## Sheet1
Maintenance Analytics
System Health Analytics
Rotary equipments START/STOP, TRIP, RUN :
|  | 1 | ID FAN
|  | 2 | FD FANS
|  | 3 | WATER PUMP
|  | 4 | SFD Fans
|  | 5 | Screw Feeders
|  | 6 | Rotary Feeders
|  | 7 | RAVs
wrong tags given in i/o list by vendor
vendor missed out on important tags in i/o
tags missing in pls itself, need to be defined
The sheet SHM Tags contain Sytem health analytics 2 and System health monitoring

## SHM Tags
dataTagID | description | EQUIPMENT | EQUIPMENTNAME | EQUIPMENTINSTANCE | COMPONENT | COMPONENTNAME | COMPONENTINSTANCE | SUBCOMPONENT | SUBCOMPONENTNAME | SUBCOMPONENTINSTANCE | MEASURELOCATION | MEASUREPROPERTY | MEASURETYPE | MEASUREUNIT | TAGTYPE | LIMRANGEHI | LIMRANGELO | LIMHI | LIMLO | measureInstance
| GRATE 2 hydraulic pump - R phase current | FUEL FEEDING AND COMBUSTION SYSTEM | FUEL FEEDING AND COMBUSTION SYSTEM 1 | 1 | GRATE | GRATE 2 | 2 | HYDRAULIC POWER PACK | HYDRAULIC POWER PACK 1 | 1 | - | MOTOR | CURRENT | AMP | INPUT | - | - | - | - | 1
| GRATE 2 hydraulic pump - Y phase current | FUEL FEEDING AND COMBUSTION SYSTEM | FUEL FEEDING AND COMBUSTION SYSTEM 1 | 1 | GRATE | GRATE 2 | 2 | HYDRAULIC POWER PACK | HYDRAULIC POWER PACK 2 | 1 | - | MOTOR | CURRENT | AMP | INPUT | - | - | - | - | 2
| GRATE 2 hydraulic pump - B phase current | FUEL FEEDING AND COMBUSTION SYSTEM | FUEL FEEDING AND COMBUSTION SYSTEM 1 | 1 | GRATE | GRATE 2 | 2 | HYDRAULIC POWER PACK | HYDRAULIC POWER PACK 3 | 1 | - | MOTOR | CURRENT | AMP | INPUT | - | - | - | - | 3
| GRATE 2 hydraulic pump - vibration | FUEL FEEDING AND COMBUSTION SYSTEM | FUEL FEEDING AND COMBUSTION SYSTEM 1 | 1 | GRATE | GRATE 2 | 2 | HYDRAULIC POWER PACK | HYDRAULIC POWER PACK 4 | 1 | - | MOTOR | VIBRATION | MM/SEC | INPUT | - | - | - | - | 1
| GRATE 2 hydraulic pump - bearing temperature | FUEL FEEDING AND COMBUSTION SYSTEM | FUEL FEEDING AND COMBUSTION SYSTEM 1 | 1 | GRATE | GRATE 2 | 2 | HYDRAULIC POWER PACK | HYDRAULIC POWER PACK 4 | 1 | - | BEARING | TEMPERATURE | DEG C | INPUT | - | - | - | - | 1
| GRATE 3 hydraulic pump - R phase current | FUEL FEEDING AND COMBUSTION SYSTEM | FUEL FEEDING AND COMBUSTION SYSTEM 1 | 1 | GRATE | GRATE 3 | 3 | HYDRAULIC POWER PACK | HYDRAULIC POWER PACK 1 | 1 | - | MOTOR | CURRENT | AMP | INPUT | - | - | - | - | 1
| GRATE 3 hydraulic pump - Y phase current | FUEL FEEDING AND COMBUSTION SYSTEM | FUEL FEEDING AND COMBUSTION SYSTEM 1 | 1 | GRATE | GRATE 3 | 3 | HYDRAULIC POWER PACK | HYDRAULIC POWER PACK 2 | 1 | - | MOTOR | CURRENT | AMP | INPUT | - | - | - | - | 2
| GRATE 3 hydraulic pump - B phase current | FUEL FEEDING AND COMBUSTION SYSTEM | FUEL FEEDING AND COMBUSTION SYSTEM 1 | 1 | GRATE | GRATE 3 | 3 | HYDRAULIC POWER PACK | HYDRAULIC POWER PACK 3 | 1 | - | MOTOR | CURRENT | AMP | INPUT | - | - | - | - | 3
| GRATE 3 hydraulic pump - vibration | FUEL FEEDING AND COMBUSTION SYSTEM | FUEL FEEDING AND COMBUSTION SYSTEM 1 | 1 | GRATE | GRATE 3 | 3 | HYDRAULIC POWER PACK | HYDRAULIC POWER PACK 4 | 1 | - | MOTOR | VIBRATION | MM/SEC | INPUT | - | - | - | - | 1
| GRATE 3 hydraulic pump - bearing temperature | FUEL FEEDING AND COMBUSTION SYSTEM | FUEL FEEDING AND COMBUSTION SYSTEM 1 | 1 | GRATE | GRATE 3 | 3 | HYDRAULIC POWER PACK | HYDRAULIC POWER PACK 4 | 1 | - | BEARING | TEMPERATURE | DEG C | INPUT | - | - | - | - | 1
| GRATE 4 hydraulic pump - R phase current | FUEL FEEDING AND COMBUSTION SYSTEM | FUEL FEEDING AND COMBUSTION SYSTEM 1 | 1 | GRATE | GRATE 4 | 4 | HYDRAULIC POWER PACK | HYDRAULIC POWER PACK 1 | 1 | - | MOTOR | CURRENT | AMP | INPUT | - | - | - | - | 1
| GRATE 4 hydraulic pump - Y phase current | FUEL FEEDING AND COMBUSTION SYSTEM | FUEL FEEDING AND COMBUSTION SYSTEM 1 | 1 | GRATE | GRATE 4 | 4 | HYDRAULIC POWER PACK | HYDRAULIC POWER PACK 2 | 1 | - | MOTOR | CURRENT | AMP | INPUT | - | - | - | - | 2
| GRATE 4 hydraulic pump - B phase current | FUEL FEEDING AND COMBUSTION SYSTEM | FUEL FEEDING AND COMBUSTION SYSTEM 1 | 1 | GRATE | GRATE 4 | 4 | HYDRAULIC POWER PACK | HYDRAULIC POWER PACK 3 | 1 | - | MOTOR | CURRENT | AMP | INPUT | - | - | - | - | 3
| GRATE 4 hydraulic pump - vibration | FUEL FEEDING AND COMBUSTION SYSTEM | FUEL FEEDING AND COMBUSTION SYSTEM 1 | 1 | GRATE | GRATE 4 | 4 | HYDRAULIC POWER PACK | HYDRAULIC POWER PACK 4 | 1 | - | MOTOR | VIBRATION | MM/SEC | INPUT | - | - | - | - | 1
| GRATE 4 hydraulic pump - bearing temperature | FUEL FEEDING AND COMBUSTION SYSTEM | FUEL FEEDING AND COMBUSTION SYSTEM 1 | 1 | GRATE | GRATE 4 | 4 | HYDRAULIC POWER PACK | HYDRAULIC POWER PACK 4 | 1 | - | BEARING | TEMPERATURE | DEG C | INPUT | - | - | - | - | 1
| Fuel transportation screw 1 - R phase current | FUEL FEEDING AND COMBUSTION SYSTEM | FUEL FEEDING AND COMBUSTION SYSTEM 1 | 1 | GRATE SCREW | GRATE SCREW 1 | 1 | - | - | - | - | MOTOR | CURRENT | AMP | INPUT | - | - | - | - | 1
| Fuel transportation screw 1 - Y phase current | FUEL FEEDING AND COMBUSTION SYSTEM | FUEL FEEDING AND COMBUSTION SYSTEM 1 | 1 | GRATE SCREW | GRATE SCREW 1 | 1 | - | - | - | - | MOTOR | CURRENT | AMP | INPUT | - | - | - | - | 2
| Fuel transportation screw 1 - B phase current | FUEL FEEDING AND COMBUSTION SYSTEM | FUEL FEEDING AND COMBUSTION SYSTEM 1 | 1 | GRATE SCREW | GRATE SCREW 1 | 1 | - | - | - | - | MOTOR | CURRENT | AMP | INPUT | - | - | - | - | 3
| Fuel transportation screw 1 - vibration | FUEL FEEDING AND COMBUSTION SYSTEM | FUEL FEEDING AND COMBUSTION SYSTEM 1 | 1 | GRATE SCREW | GRATE SCREW 1 | 1 | - | - | - | - | MOTOR | VIBRATION | MM/SEC | INPUT | - | - | - | - | 1
| Fuel transportation screw 1 - bearing temperature | FUEL FEEDING AND COMBUSTION SYSTEM | FUEL FEEDING AND COMBUSTION SYSTEM 1 | 1 | GRATE SCREW | GRATE SCREW 1 | 1 | - | - | - | - | BEARING | TEMPERATURE | DEG C | INPUT | - | - | - | - | 1
| Fuel transportation screw 2 - R phase current | FUEL FEEDING AND COMBUSTION SYSTEM | FUEL FEEDING AND COMBUSTION SYSTEM 1 | 1 | GRATE SCREW | GRATE SCREW 2 | 2 | - | - | - | - | MOTOR | CURRENT | AMP | INPUT | - | - | - | - | 1
| Fuel transportation screw 2 - Y phase current | FUEL FEEDING AND COMBUSTION SYSTEM | FUEL FEEDING AND COMBUSTION SYSTEM 1 | 1 | GRATE SCREW | GRATE SCREW 2 | 2 | - | - | - | - | MOTOR | CURRENT | AMP | INPUT | - | - | - | - | 2
| Fuel transportation screw 2 - B phase current | FUEL FEEDING AND COMBUSTION SYSTEM | FUEL FEEDING AND COMBUSTION SYSTEM 1 | 1 | GRATE SCREW | GRATE SCREW 2 | 2 | - | - | - | - | MOTOR | CURRENT | AMP | INPUT | - | - | - | - | 3
| Fuel transportation screw 2 - vibration | FUEL FEEDING AND COMBUSTION SYSTEM | FUEL FEEDING AND COMBUSTION SYSTEM 1 | 1 | GRATE SCREW | GRATE SCREW 2 | 2 | - | - | - | - | MOTOR | VIBRATION | MM/SEC | INPUT | - | - | - | - | 1
| Fuel transportation screw 2 - bearing temperature | FUEL FEEDING AND COMBUSTION SYSTEM | FUEL FEEDING AND COMBUSTION SYSTEM 1 | 1 | GRATE SCREW | GRATE SCREW 2 | 2 | - | - | - | - | BEARING | TEMPERATURE | DEG C | INPUT | - | - | - | - | 1
| Fuel transportation screw 3 - R phase current | FUEL FEEDING AND COMBUSTION SYSTEM | FUEL FEEDING AND COMBUSTION SYSTEM 1 | 1 | GRATE SCREW | GRATE SCREW 3 | 3 | - | - | - | - | MOTOR | CURRENT | AMP | INPUT | - | - | - | - | 1
| Fuel transportation screw 3 - Y phase current | FUEL FEEDING AND COMBUSTION SYSTEM | FUEL FEEDING AND COMBUSTION SYSTEM 1 | 1 | GRATE SCREW | GRATE SCREW 3 | 3 | - | - | - | - | MOTOR | CURRENT | AMP | INPUT | - | - | - | - | 2
| Fuel transportation screw 3 - B phase current | FUEL FEEDING AND COMBUSTION SYSTEM | FUEL FEEDING AND COMBUSTION SYSTEM 1 | 1 | GRATE SCREW | GRATE SCREW 3 | 3 | - | - | - | - | MOTOR | CURRENT | AMP | INPUT | - | - | - | - | 3
| Fuel transportation screw 3 - vibration | FUEL FEEDING AND COMBUSTION SYSTEM | FUEL FEEDING AND COMBUSTION SYSTEM 1 | 1 | GRATE SCREW | GRATE SCREW 3 | 3 | - | - | - | - | MOTOR | VIBRATION | MM/SEC | INPUT | - | - | - | - | 1
| Fuel transportation screw 3 - bearing temperature | FUEL FEEDING AND COMBUSTION SYSTEM | FUEL FEEDING AND COMBUSTION SYSTEM 1 | 1 | GRATE SCREW | GRATE SCREW 3 | 3 | - | - | - | - | BEARING | TEMPERATURE | DEG C | INPUT | - | - | - | - | 1
| Bucket elevator 1 - R phase current | FUEL FEEDING AND COMBUSTION SYSTEM | FUEL FEEDING AND COMBUSTION SYSTEM 1 | 1 | BUCKET ELEVATOR | BUCKET ELEVATOR 1 | 1 | - | - | - | - | MOTOR | CURRENT | AMP | INPUT | - | - | - | - | 1
| Bucket elevator 1 - Y phase current | FUEL FEEDING AND COMBUSTION SYSTEM | FUEL FEEDING AND COMBUSTION SYSTEM 1 | 1 | BUCKET ELEVATOR | BUCKET ELEVATOR 1 | 1 | - | - | - | - | MOTOR | CURRENT | AMP | INPUT | - | - | - | - | 2
| Bucket elevator 1 - B phase current | FUEL FEEDING AND COMBUSTION SYSTEM | FUEL FEEDING AND COMBUSTION SYSTEM 1 | 1 | BUCKET ELEVATOR | BUCKET ELEVATOR 1 | 1 | - | - | - | - | MOTOR | CURRENT | AMP | INPUT | - | - | - | - | 3
| Bucket elevator 1 - vibration | FUEL FEEDING AND COMBUSTION SYSTEM | FUEL FEEDING AND COMBUSTION SYSTEM 1 | 1 | BUCKET ELEVATOR | BUCKET ELEVATOR 1 | 1 | - | - | - | - | MOTOR | VIBRATION | MM/SEC | INPUT | - | - | - | - | 1
| Bucket elevator 1 - bearing temperature | FUEL FEEDING AND COMBUSTION SYSTEM | FUEL FEEDING AND COMBUSTION SYSTEM 1 | 1 | BUCKET ELEVATOR | BUCKET ELEVATOR 1 | 1 | - | - | - | - | BEARING | TEMPERATURE | DEG C | INPUT | - | - | - | - | 1
| Bucket elevator 2 - R phase current | FUEL FEEDING AND COMBUSTION SYSTEM | FUEL FEEDING AND COMBUSTION SYSTEM 1 | 1 | BUCKET ELEVATOR | BUCKET ELEVATOR 1 | 2 | - | - | - | - | MOTOR | CURRENT | AMP | INPUT | - | - | - | - | 1
| Bucket elevator 2 - Y phase current | FUEL FEEDING AND COMBUSTION SYSTEM | FUEL FEEDING AND COMBUSTION SYSTEM 1 | 1 | BUCKET ELEVATOR | BUCKET ELEVATOR 1 | 2 | - | - | - | - | MOTOR | CURRENT | AMP | INPUT | - | - | - | - | 2
| Bucket elevator 2 - B phase current | FUEL FEEDING AND COMBUSTION SYSTEM | FUEL FEEDING AND COMBUSTION SYSTEM 1 | 1 | BUCKET ELEVATOR | BUCKET ELEVATOR 1 | 2 | - | - | - | - | MOTOR | CURRENT | AMP | INPUT | - | - | - | - | 3
| Bucket elevator 2 - vibration | FUEL FEEDING AND COMBUSTION SYSTEM | FUEL FEEDING AND COMBUSTION SYSTEM 1 | 1 | BUCKET ELEVATOR | BUCKET ELEVATOR 1 | 2 | - | - | - | - | MOTOR | VIBRATION | MM/SEC | INPUT | - | - | - | - | 1
| Bucket elevator 2 - bearing temperature | FUEL FEEDING AND COMBUSTION SYSTEM | FUEL FEEDING AND COMBUSTION SYSTEM 1 | 1 | BUCKET ELEVATOR | BUCKET ELEVATOR 1 | 2 | - | - | - | - | BEARING | TEMPERATURE | DEG C | INPUT | - | - | - | - | 1
| Slat conveyor 1 - R phase current | FUEL FEEDING AND COMBUSTION SYSTEM | FUEL FEEDING AND COMBUSTION SYSTEM 1 | 1 | SLAT CONVEYOR | SLAT CONVEYOR 1 | 1 | - | - | - | - | MOTOR | CURRENT | AMP | INPUT | - | - | - | - | 1
| Slat conveyor 1 - Y phase current | FUEL FEEDING AND COMBUSTION SYSTEM | FUEL FEEDING AND COMBUSTION SYSTEM 1 | 1 | SLAT CONVEYOR | SLAT CONVEYOR 1 | 1 | - | - | - | - | MOTOR | CURRENT | AMP | INPUT | - | - | - | - | 2
| Slat conveyor 1 - B phase current | FUEL FEEDING AND COMBUSTION SYSTEM | FUEL FEEDING AND COMBUSTION SYSTEM 1 | 1 | SLAT CONVEYOR | SLAT CONVEYOR 1 | 1 | - | - | - | - | MOTOR | CURRENT | AMP | INPUT | - | - | - | - | 3
| Slat conveyor 1 - vibration | FUEL FEEDING AND COMBUSTION SYSTEM | FUEL FEEDING AND COMBUSTION SYSTEM 1 | 1 | SLAT CONVEYOR | SLAT CONVEYOR 1 | 1 | - | - | - | - | MOTOR | VIBRATION | MM/SEC | INPUT | - | - | - | - | 1
| Slat conveyor 1 - bearing temperature | FUEL FEEDING AND COMBUSTION SYSTEM | FUEL FEEDING AND COMBUSTION SYSTEM 1 | 1 | SLAT CONVEYOR | SLAT CONVEYOR 1 | 1 | - | - | - | - | BEARING | TEMPERATURE | DEG C | INPUT | - | - | - | - | 1
| Slat conveyor 2 - R phase current | FUEL FEEDING AND COMBUSTION SYSTEM | FUEL FEEDING AND COMBUSTION SYSTEM 1 | 1 | SLAT CONVEYOR | SLAT CONVEYOR 2 | 2 | - | - | - | - | MOTOR | CURRENT | AMP | INPUT | - | - | - | - | 1
| Slat conveyor 2 - Y phase current | FUEL FEEDING AND COMBUSTION SYSTEM | FUEL FEEDING AND COMBUSTION SYSTEM 1 | 1 | SLAT CONVEYOR | SLAT CONVEYOR 2 | 2 | - | - | - | - | MOTOR | CURRENT | AMP | INPUT | - | - | - | - | 2
| Slat conveyor 2 - B phase current | FUEL FEEDING AND COMBUSTION SYSTEM | FUEL FEEDING AND COMBUSTION SYSTEM 1 | 1 | SLAT CONVEYOR | SLAT CONVEYOR 2 | 2 | - | - | - | - | MOTOR | CURRENT | AMP | INPUT | - | - | - | - | 3
| Slat conveyor 2 - vibration | FUEL FEEDING AND COMBUSTION SYSTEM | FUEL FEEDING AND COMBUSTION SYSTEM 1 | 1 | SLAT CONVEYOR | SLAT CONVEYOR 2 | 2 | - | - | - | - | MOTOR | VIBRATION | MM/SEC | INPUT | - | - | - | - | 1
| Slat conveyor 2 - bearing temperature | FUEL FEEDING AND COMBUSTION SYSTEM | FUEL FEEDING AND COMBUSTION SYSTEM 1 | 1 | SLAT CONVEYOR | SLAT CONVEYOR 2 | 2 | - | - | - | - | BEARING | TEMPERATURE | DEG C | INPUT | - | - | - | - | 1
| Crusher 1 - R phase current | FUEL FEEDING AND COMBUSTION SYSTEM | FUEL FEEDING AND COMBUSTION SYSTEM 1 | 1 | CRUSHER | CRUSHER 1 | 1 | - | - | - | - | MOTOR | CURRENT | AMP | INPUT | - | - | - | - | 1
| Crusher 1 - Y phase current | FUEL FEEDING AND COMBUSTION SYSTEM | FUEL FEEDING AND COMBUSTION SYSTEM 1 | 1 | CRUSHER | CRUSHER 1 | 1 | - | - | - | - | MOTOR | CURRENT | AMP | INPUT | - | - | - | - | 2
| Crusher 1 - B phase current | FUEL FEEDING AND COMBUSTION SYSTEM | FUEL FEEDING AND COMBUSTION SYSTEM 1 | 1 | CRUSHER | CRUSHER 1 | 1 | - | - | - | - | MOTOR | CURRENT | AMP | INPUT | - | - | - | - | 3
| Crusher 1 - vibration | FUEL FEEDING AND COMBUSTION SYSTEM | FUEL FEEDING AND COMBUSTION SYSTEM 1 | 1 | CRUSHER | CRUSHER 1 | 1 | - | - | - | - | MOTOR | VIBRATION | MM/SEC | INPUT | - | - | - | - | 1
| Crusher 1 - bearing temperature | FUEL FEEDING AND COMBUSTION SYSTEM | FUEL FEEDING AND COMBUSTION SYSTEM 1 | 1 | CRUSHER | CRUSHER 1 | 1 | - | - | - | - | BEARING | TEMPERATURE | DEG C | INPUT | - | - | - | - | 1
| Crusher 2 - R phase current | FUEL FEEDING AND COMBUSTION SYSTEM | FUEL FEEDING AND COMBUSTION SYSTEM 1 | 1 | CRUSHER | CRUSHER 2 | 2 | - | - | - | - | MOTOR | CURRENT | AMP | INPUT | - | - | - | - | 1
| Crusher 2 - Y phase current | FUEL FEEDING AND COMBUSTION SYSTEM | FUEL FEEDING AND COMBUSTION SYSTEM 1 | 1 | CRUSHER | CRUSHER 2 | 2 | - | - | - | - | MOTOR | CURRENT | AMP | INPUT | - | - | - | - | 2
| Crusher 2 - B phase current | FUEL FEEDING AND COMBUSTION SYSTEM | FUEL FEEDING AND COMBUSTION SYSTEM 1 | 1 | CRUSHER | CRUSHER 2 | 2 | - | - | - | - | MOTOR | CURRENT | AMP | INPUT | - | - | - | - | 3
| Crusher 2 - vibration | FUEL FEEDING AND COMBUSTION SYSTEM | FUEL FEEDING AND COMBUSTION SYSTEM 1 | 1 | CRUSHER | CRUSHER 2 | 2 | - | - | - | - | MOTOR | VIBRATION | MM/SEC | INPUT | - | - | - | - | 1
| Crusher 2 - bearing temperature | FUEL FEEDING AND COMBUSTION SYSTEM | FUEL FEEDING AND COMBUSTION SYSTEM 1 | 1 | CRUSHER | CRUSHER 2 | 2 | - | - | - | - | BEARING | TEMPERATURE | DEG C | INPUT | - | - | - | - | 1
| Dust extraction fan 1 - R phase current | FUEL FEEDING AND COMBUSTION SYSTEM | FUEL FEEDING AND COMBUSTION SYSTEM 1 | 1 | DUST EXTRACTION FAN | DUST EXTRACTION FAN 1 | 1 | - | - | - | - | MOTOR | CURRENT | AMP | INPUT | - | - | - | - | 1
| Dust extraction fan 1 - Y phase current | FUEL FEEDING AND COMBUSTION SYSTEM | FUEL FEEDING AND COMBUSTION SYSTEM 1 | 1 | DUST EXTRACTION FAN | DUST EXTRACTION FAN 1 | 1 | - | - | - | - | MOTOR | CURRENT | AMP | INPUT | - | - | - | - | 2
| Dust extraction fan 1 - B phase current | FUEL FEEDING AND COMBUSTION SYSTEM | FUEL FEEDING AND COMBUSTION SYSTEM 1 | 1 | DUST EXTRACTION FAN | DUST EXTRACTION FAN 1 | 1 | - | - | - | - | MOTOR | CURRENT | AMP | INPUT | - | - | - | - | 3
| Dust extraction fan 1 - vibration | FUEL FEEDING AND COMBUSTION SYSTEM | FUEL FEEDING AND COMBUSTION SYSTEM 1 | 1 | DUST EXTRACTION FAN | DUST EXTRACTION FAN 1 | 1 | - | - | - | - | MOTOR | VIBRATION | MM/SEC | INPUT | - | - | - | - | 1
| Dust extraction fan 1 - bearing temperature | FUEL FEEDING AND COMBUSTION SYSTEM | FUEL FEEDING AND COMBUSTION SYSTEM 1 | 1 | DUST EXTRACTION FAN | DUST EXTRACTION FAN 1 | 1 | - | - | - | - | BEARING | TEMPERATURE | DEG C | INPUT | - | - | - | - | 1
| Dust extraction fan 2 - R phase current | FUEL FEEDING AND COMBUSTION SYSTEM | FUEL FEEDING AND COMBUSTION SYSTEM 1 | 1 | DUST EXTRACTION FAN | DUST EXTRACTION FAN 2 | 2 | - | - | - | - | MOTOR | CURRENT | AMP | INPUT | - | - | - | - | 1
| Dust extraction fan 2 - Y phase current | FUEL FEEDING AND COMBUSTION SYSTEM | FUEL FEEDING AND COMBUSTION SYSTEM 1 | 1 | DUST EXTRACTION FAN | DUST EXTRACTION FAN 2 | 2 | - | - | - | - | MOTOR | CURRENT | AMP | INPUT | - | - | - | - | 2
| Dust extraction fan 2 - B phase current | FUEL FEEDING AND COMBUSTION SYSTEM | FUEL FEEDING AND COMBUSTION SYSTEM 1 | 1 | DUST EXTRACTION FAN | DUST EXTRACTION FAN 2 | 2 | - | - | - | - | MOTOR | CURRENT | AMP | INPUT | - | - | - | - | 3
| Dust extraction fan 2 - vibration | FUEL FEEDING AND COMBUSTION SYSTEM | FUEL FEEDING AND COMBUSTION SYSTEM 1 | 1 | DUST EXTRACTION FAN | DUST EXTRACTION FAN 2 | 2 | - | - | - | - | MOTOR | VIBRATION | MM/SEC | INPUT | - | - | - | - | 1
| Dust extraction fan 2 - bearing temperature | FUEL FEEDING AND COMBUSTION SYSTEM | FUEL FEEDING AND COMBUSTION SYSTEM 1 | 1 | DUST EXTRACTION FAN | DUST EXTRACTION FAN 2 | 2 | - | - | - | - | BEARING | TEMPERATURE | DEG C | INPUT | - | - | - | - | 1
| Sand screw - R phase current | FUEL FEEDING AND COMBUSTION SYSTEM | FUEL FEEDING AND COMBUSTION SYSTEM 1 | 1 | SAND SCREW | SAND SCREW 1 | 1 | - | - | - | - | MOTOR | CURRENT | AMP | INPUT | - | - | - | - | 1
| Sand screw - Y phase current | FUEL FEEDING AND COMBUSTION SYSTEM | FUEL FEEDING AND COMBUSTION SYSTEM 1 | 1 | SAND SCREW | SAND SCREW 1 | 1 | - | - | - | - | MOTOR | CURRENT | AMP | INPUT | - | - | - | - | 2
| Sand screw - B phase current | FUEL FEEDING AND COMBUSTION SYSTEM | FUEL FEEDING AND COMBUSTION SYSTEM 1 | 1 | SAND SCREW | SAND SCREW 1 | 1 | - | - | - | - | MOTOR | CURRENT | AMP | INPUT | - | - | - | - | 3
| Sand screw - vibration | FUEL FEEDING AND COMBUSTION SYSTEM | FUEL FEEDING AND COMBUSTION SYSTEM 1 | 1 | SAND SCREW | SAND SCREW 1 | 1 | - | - | - | - | MOTOR | VIBRATION | MM/SEC | INPUT | - | - | - | - | 1
| Sand screw - bearing temperature | FUEL FEEDING AND COMBUSTION SYSTEM | FUEL FEEDING AND COMBUSTION SYSTEM 1 | 1 | SAND SCREW | SAND SCREW 1 | 1 | - | - | - | - | BEARING | TEMPERATURE | DEG C | INPUT | - | - | - | - | 1
| Rotary dosing bin Motor - R phase current | FUEL FEEDING AND COMBUSTION SYSTEM | FUEL FEEDING AND COMBUSTION SYSTEM 1 | 1 | ROTARY DOSING BIN | ROTARY DOSING BIN 1 | 1 | - | - | - | - | MOTOR | CURRENT | AMP | INPUT | - | - | - | - | 1
| Rotary dosing bin Motor - Y phase current | FUEL FEEDING AND COMBUSTION SYSTEM | FUEL FEEDING AND COMBUSTION SYSTEM 1 | 1 | ROTARY DOSING BIN | ROTARY DOSING BIN 1 | 1 | - | - | - | - | MOTOR | CURRENT | AMP | INPUT | - | - | - | - | 2
| Rotary dosing bin Motor - B phase current | FUEL FEEDING AND COMBUSTION SYSTEM | FUEL FEEDING AND COMBUSTION SYSTEM 1 | 1 | ROTARY DOSING BIN | ROTARY DOSING BIN 1 | 1 | - | - | - | - | MOTOR | CURRENT | AMP | INPUT | - | - | - | - | 3
| Rotary dosing bin Motor - vibration | FUEL FEEDING AND COMBUSTION SYSTEM | FUEL FEEDING AND COMBUSTION SYSTEM 1 | 1 | ROTARY DOSING BIN | ROTARY DOSING BIN 1 | 1 | - | - | - | - | MOTOR | VIBRATION | MM/SEC | INPUT | - | - | - | - | 1
| Rotary dosing bin Motor - bearing temperature | FUEL FEEDING AND COMBUSTION SYSTEM | FUEL FEEDING AND COMBUSTION SYSTEM 1 | 1 | ROTARY DOSING BIN | ROTARY DOSING BIN 1 | 1 | - | - | - | - | BEARING | TEMPERATURE | DEG C | INPUT | - | - | - | - | 1
| Ram pusher 1 - R phase current | FUEL FEEDING AND COMBUSTION SYSTEM | FUEL FEEDING AND COMBUSTION SYSTEM 1 | 1 | RAM PUSHER | RAM PUSHER 1 | 1 | - | - | - | - | MOTOR | CURRENT | AMP | INPUT | - | - | - | - | 1
| Ram pusher 1 - Y phase current | FUEL FEEDING AND COMBUSTION SYSTEM | FUEL FEEDING AND COMBUSTION SYSTEM 1 | 1 | RAM PUSHER | RAM PUSHER 1 | 1 | - | - | - | - | MOTOR | CURRENT | AMP | INPUT | - | - | - | - | 2
| Ram pusher 1 - B phase current | FUEL FEEDING AND COMBUSTION SYSTEM | FUEL FEEDING AND COMBUSTION SYSTEM 1 | 1 | RAM PUSHER | RAM PUSHER 1 | 1 | - | - | - | - | MOTOR | CURRENT | AMP | INPUT | - | - | - | - | 3
| Ram pusher 1 - vibration | FUEL FEEDING AND COMBUSTION SYSTEM | FUEL FEEDING AND COMBUSTION SYSTEM 1 | 1 | RAM PUSHER | RAM PUSHER 1 | 1 | - | - | - | - | MOTOR | VIBRATION | MM/SEC | INPUT | - | - | - | - | 1
| Ram pusher 1 - bearing temperature | FUEL FEEDING AND COMBUSTION SYSTEM | FUEL FEEDING AND COMBUSTION SYSTEM 1 | 1 | RAM PUSHER | RAM PUSHER 1 | 1 | - | - | - | - | BEARING | TEMPERATURE | DEG C | INPUT | - | - | - | - | 1
| Ram pusher 2 - R phase current | FUEL FEEDING AND COMBUSTION SYSTEM | FUEL FEEDING AND COMBUSTION SYSTEM 1 | 1 | RAM PUSHER | RAM PUSHER 2 | 2 | - | - | - | - | MOTOR | CURRENT | AMP | INPUT | - | - | - | - | 1
| Ram pusher 2 - Y phase current | FUEL FEEDING AND COMBUSTION SYSTEM | FUEL FEEDING AND COMBUSTION SYSTEM 1 | 1 | RAM PUSHER | RAM PUSHER 2 | 2 | - | - | - | - | MOTOR | CURRENT | AMP | INPUT | - | - | - | - | 2
| Ram pusher 2 - B phase current | FUEL FEEDING AND COMBUSTION SYSTEM | FUEL FEEDING AND COMBUSTION SYSTEM 1 | 1 | RAM PUSHER | RAM PUSHER 2 | 2 | - | - | - | - | MOTOR | CURRENT | AMP | INPUT | - | - | - | - | 3
| Ram pusher 2 - vibration | FUEL FEEDING AND COMBUSTION SYSTEM | FUEL FEEDING AND COMBUSTION SYSTEM 1 | 1 | RAM PUSHER | RAM PUSHER 2 | 2 | - | - | - | - | MOTOR | VIBRATION | MM/SEC | INPUT | - | - | - | - | 1
| Ram pusher 2 - bearing temperature | FUEL FEEDING AND COMBUSTION SYSTEM | FUEL FEEDING AND COMBUSTION SYSTEM 1 | 1 | RAM PUSHER | RAM PUSHER 2 | 2 | - | - | - | - | BEARING | TEMPERATURE | DEG C | INPUT | - | - | - | - | 1
| FD Fan 1 Motor - R phase current | FUEL FEEDING AND COMBUSTION SYSTEM | FUEL FEEDING AND COMBUSTION SYSTEM 1 | 1 | FD FAN | FD FAN 1 | 1 | - | - | - | - | MOTOR | CURRENT | AMP | INPUT | - | - | - | - | 1
| FD Fan 1 Motor - Y phase current | FUEL FEEDING AND COMBUSTION SYSTEM | FUEL FEEDING AND COMBUSTION SYSTEM 1 | 1 | FD FAN | FD FAN 1 | 1 | - | - | - | - | MOTOR | CURRENT | AMP | INPUT | - | - | - | - | 2
| FD Fan 1 Motor - B phase current | FUEL FEEDING AND COMBUSTION SYSTEM | FUEL FEEDING AND COMBUSTION SYSTEM 1 | 1 | FD FAN | FD FAN 1 | 1 | - | - | - | - | MOTOR | CURRENT | AMP | INPUT | - | - | - | - | 3
| FD Fan 1 Motor - vibration | FUEL FEEDING AND COMBUSTION SYSTEM | FUEL FEEDING AND COMBUSTION SYSTEM 1 | 1 | FD FAN | FD FAN 1 | 1 | - | - | - | - | MOTOR | VIBRATION | MM/SEC | INPUT | - | - | - | - | 1
| FD Fan 1 Motor - bearing temperature | FUEL FEEDING AND COMBUSTION SYSTEM | FUEL FEEDING AND COMBUSTION SYSTEM 1 | 1 | FD FAN | FD FAN 1 | 1 | - | - | - | - | BEARING | TEMPERATURE | DEG C | INPUT | - | - | - | - | 1
| FD Fan 2 Motor - R phase current | FUEL FEEDING AND COMBUSTION SYSTEM | FUEL FEEDING AND COMBUSTION SYSTEM 1 | 1 | FD FAN | FD FAN 2 | 2 | - | - | - | - | MOTOR | CURRENT | AMP | INPUT | - | - | - | - | 1
| FD Fan 2 Motor - Y phase current | FUEL FEEDING AND COMBUSTION SYSTEM | FUEL FEEDING AND COMBUSTION SYSTEM 1 | 1 | FD FAN | FD FAN 2 | 2 | - | - | - | - | MOTOR | CURRENT | AMP | INPUT | - | - | - | - | 2
| FD Fan 2 Motor - B phase current | FUEL FEEDING AND COMBUSTION SYSTEM | FUEL FEEDING AND COMBUSTION SYSTEM 1 | 1 | FD FAN | FD FAN 2 | 2 | - | - | - | - | MOTOR | CURRENT | AMP | INPUT | - | - | - | - | 3
| FD Fan 2 Motor - vibration | FUEL FEEDING AND COMBUSTION SYSTEM | FUEL FEEDING AND COMBUSTION SYSTEM 1 | 1 | FD FAN | FD FAN 2 | 2 | - | - | - | - | MOTOR | VIBRATION | MM/SEC | INPUT | - | - | - | - | 1
| FD Fan 2 Motor - bearing temperature | FUEL FEEDING AND COMBUSTION SYSTEM | FUEL FEEDING AND COMBUSTION SYSTEM 1 | 1 | FD FAN | FD FAN 2 | 2 | - | - | - | - | BEARING | TEMPERATURE | DEG C | INPUT | - | - | - | - | 1
| FD Fan 3 Motor - R phase current | FUEL FEEDING AND COMBUSTION SYSTEM | FUEL FEEDING AND COMBUSTION SYSTEM 1 | 1 | FD FAN | FD FAN 3 | 3 | - | - | - | - | MOTOR | CURRENT | AMP | INPUT | - | - | - | - | 1
| FD Fan 3 Motor - Y phase current | FUEL FEEDING AND COMBUSTION SYSTEM | FUEL FEEDING AND COMBUSTION SYSTEM 1 | 1 | FD FAN | FD FAN 3 | 3 | - | - | - | - | MOTOR | CURRENT | AMP | INPUT | - | - | - | - | 2
| FD Fan 3 Motor - B phase current | FUEL FEEDING AND COMBUSTION SYSTEM | FUEL FEEDING AND COMBUSTION SYSTEM 1 | 1 | FD FAN | FD FAN 3 | 3 | - | - | - | - | MOTOR | CURRENT | AMP | INPUT | - | - | - | - | 3
| FD Fan 3 Motor - vibration | FUEL FEEDING AND COMBUSTION SYSTEM | FUEL FEEDING AND COMBUSTION SYSTEM 1 | 1 | FD FAN | FD FAN 3 | 3 | - | - | - | - | MOTOR | VIBRATION | MM/SEC | INPUT | - | - | - | - | 1
| FD Fan 3 Motor - bearing temperature | FUEL FEEDING AND COMBUSTION SYSTEM | FUEL FEEDING AND COMBUSTION SYSTEM 1 | 1 | FD FAN | FD FAN 3 | 3 | - | - | - | - | BEARING | TEMPERATURE | DEG C | INPUT | - | - | - | - | 1
| FD Fan 4 Motor - R phase current | FUEL FEEDING AND COMBUSTION SYSTEM | FUEL FEEDING AND COMBUSTION SYSTEM 1 | 1 | FD FAN | FD FAN 4 | 4 | - | - | - | - | MOTOR | CURRENT | AMP | INPUT | - | - | - | - | 1
| FD Fan 4 Motor - Y phase current | FUEL FEEDING AND COMBUSTION SYSTEM | FUEL FEEDING AND COMBUSTION SYSTEM 1 | 1 | FD FAN | FD FAN 4 | 4 | - | - | - | - | MOTOR | CURRENT | AMP | INPUT | - | - | - | - | 2
| FD Fan 4 Motor - B phase current | FUEL FEEDING AND COMBUSTION SYSTEM | FUEL FEEDING AND COMBUSTION SYSTEM 1 | 1 | FD FAN | FD FAN 4 | 4 | - | - | - | - | MOTOR | CURRENT | AMP | INPUT | - | - | - | - | 3
| FD Fan 4 Motor - vibration | FUEL FEEDING AND COMBUSTION SYSTEM | FUEL FEEDING AND COMBUSTION SYSTEM 1 | 1 | FD FAN | FD FAN 4 | 4 | - | - | - | - | MOTOR | VIBRATION | MM/SEC | INPUT | - | - | - | - | 1
| FD Fan 4 Motor - bearing temperature | FUEL FEEDING AND COMBUSTION SYSTEM | FUEL FEEDING AND COMBUSTION SYSTEM 1 | 1 | FD FAN | FD FAN 4 | 4 | - | - | - | - | BEARING | TEMPERATURE | DEG C | INPUT | - | - | - | - | 1
| FD Fan 5 Motor - R phase current | FUEL FEEDING AND COMBUSTION SYSTEM | FUEL FEEDING AND COMBUSTION SYSTEM 1 | 1 | FD FAN | FD FAN 5 | 5 | - | - | - | - | MOTOR | CURRENT | AMP | INPUT | - | - | - | - | 1
| FD Fan 5 Motor - Y phase current | FUEL FEEDING AND COMBUSTION SYSTEM | FUEL FEEDING AND COMBUSTION SYSTEM 1 | 1 | FD FAN | FD FAN 5 | 5 | - | - | - | - | MOTOR | CURRENT | AMP | INPUT | - | - | - | - | 2
| FD Fan 5 Motor - B phase current | FUEL FEEDING AND COMBUSTION SYSTEM | FUEL FEEDING AND COMBUSTION SYSTEM 1 | 1 | FD FAN | FD FAN 5 | 5 | - | - | - | - | MOTOR | CURRENT | AMP | INPUT | - | - | - | - | 3
| FD Fan 5 Motor - vibration | FUEL FEEDING AND COMBUSTION SYSTEM | FUEL FEEDING AND COMBUSTION SYSTEM 1 | 1 | FD FAN | FD FAN 5 | 5 | - | - | - | - | MOTOR | VIBRATION | MM/SEC | INPUT | - | - | - | - | 1
| FD Fan 5 Motor - bearing temperature | FUEL FEEDING AND COMBUSTION SYSTEM | FUEL FEEDING AND COMBUSTION SYSTEM 1 | 1 | FD FAN | FD FAN 5 | 5 | - | - | - | - | BEARING | TEMPERATURE | DEG C | INPUT | - | - | - | - | 1
| FD Fan 6 Motor - R phase current | FUEL FEEDING AND COMBUSTION SYSTEM | FUEL FEEDING AND COMBUSTION SYSTEM 1 | 1 | FD FAN | FD FAN 6 | 6 | - | - | - | - | MOTOR | CURRENT | AMP | INPUT | - | - | - | - | 1
| FD Fan 6 Motor - Y phase current | FUEL FEEDING AND COMBUSTION SYSTEM | FUEL FEEDING AND COMBUSTION SYSTEM 1 | 1 | FD FAN | FD FAN 6 | 6 | - | - | - | - | MOTOR | CURRENT | AMP | INPUT | - | - | - | - | 2
| FD Fan 6 Motor - B phase current | FUEL FEEDING AND COMBUSTION SYSTEM | FUEL FEEDING AND COMBUSTION SYSTEM 1 | 1 | FD FAN | FD FAN 6 | 6 | - | - | - | - | MOTOR | CURRENT | AMP | INPUT | - | - | - | - | 3
| FD Fan 6 Motor - vibration | FUEL FEEDING AND COMBUSTION SYSTEM | FUEL FEEDING AND COMBUSTION SYSTEM 1 | 1 | FD FAN | FD FAN 6 | 6 | - | - | - | - | MOTOR | VIBRATION | MM/SEC | INPUT | - | - | - | - | 1
| FD Fan 6 Motor - bearing temperature | FUEL FEEDING AND COMBUSTION SYSTEM | FUEL FEEDING AND COMBUSTION SYSTEM 1 | 1 | FD FAN | FD FAN 6 | 6 | - | - | - | - | BEARING | TEMPERATURE | DEG C | INPUT | - | - | - | - | 1
| FD Fan 7 Motor - R phase current | FUEL FEEDING AND COMBUSTION SYSTEM | FUEL FEEDING AND COMBUSTION SYSTEM 1 | 1 | FD FAN | FD FAN 7 | 7 | - | - | - | - | MOTOR | CURRENT | AMP | INPUT | - | - | - | - | 1
| FD Fan 7 Motor - Y phase current | FUEL FEEDING AND COMBUSTION SYSTEM | FUEL FEEDING AND COMBUSTION SYSTEM 1 | 1 | FD FAN | FD FAN 7 | 7 | - | - | - | - | MOTOR | CURRENT | AMP | INPUT | - | - | - | - | 2
| FD Fan 7 Motor - B phase current | FUEL FEEDING AND COMBUSTION SYSTEM | FUEL FEEDING AND COMBUSTION SYSTEM 1 | 1 | FD FAN | FD FAN 7 | 7 | - | - | - | - | MOTOR | CURRENT | AMP | INPUT | - | - | - | - | 3
| FD Fan 7 Motor - vibration | FUEL FEEDING AND COMBUSTION SYSTEM | FUEL FEEDING AND COMBUSTION SYSTEM 1 | 1 | FD FAN | FD FAN 7 | 7 | - | - | - | - | MOTOR | VIBRATION | MM/SEC | INPUT | - | - | - | - | 1
| FD Fan 7 Motor - bearing temperature | FUEL FEEDING AND COMBUSTION SYSTEM | FUEL FEEDING AND COMBUSTION SYSTEM 1 | 1 | FD FAN | FD FAN 7 | 7 | - | - | - | - | BEARING | TEMPERATURE | DEG C | INPUT | - | - | - | - | 1
| FD Fan 8 Motor - R phase current | FUEL FEEDING AND COMBUSTION SYSTEM | FUEL FEEDING AND COMBUSTION SYSTEM 1 | 1 | FD FAN | FD FAN 8 | 8 | - | - | - | - | MOTOR | CURRENT | AMP | INPUT | - | - | - | - | 1
| FD Fan 8 Motor - Y phase current | FUEL FEEDING AND COMBUSTION SYSTEM | FUEL FEEDING AND COMBUSTION SYSTEM 1 | 1 | FD FAN | FD FAN 8 | 8 | - | - | - | - | MOTOR | CURRENT | AMP | INPUT | - | - | - | - | 2
| FD Fan 8 Motor - B phase current | FUEL FEEDING AND COMBUSTION SYSTEM | FUEL FEEDING AND COMBUSTION SYSTEM 1 | 1 | FD FAN | FD FAN 8 | 8 | - | - | - | - | MOTOR | CURRENT | AMP | INPUT | - | - | - | - | 3
| FD Fan 8 Motor - vibration | FUEL FEEDING AND COMBUSTION SYSTEM | FUEL FEEDING AND COMBUSTION SYSTEM 1 | 1 | FD FAN | FD FAN 8 | 8 | - | - | - | - | MOTOR | VIBRATION | MM/SEC | INPUT | - | - | - | - | 1
| FD Fan 8 Motor - bearing temperature | FUEL FEEDING AND COMBUSTION SYSTEM | FUEL FEEDING AND COMBUSTION SYSTEM 1 | 1 | FD FAN | FD FAN 8 | 8 | - | - | - | - | BEARING | TEMPERATURE | DEG C | INPUT | - | - | - | - | 1
| SA Fan 1 Motor - R phase current | FUEL FEEDING AND COMBUSTION SYSTEM | FUEL FEEDING AND COMBUSTION SYSTEM 1 | 1 | SA FAN | SA FAN 1 | 1 | - | - | - | - | MOTOR | CURRENT | AMP | INPUT | - | - | - | - | 1
| SA Fan 1 Motor - Y phase current | FUEL FEEDING AND COMBUSTION SYSTEM | FUEL FEEDING AND COMBUSTION SYSTEM 1 | 1 | SA FAN | SA FAN 1 | 1 | - | - | - | - | MOTOR | CURRENT | AMP | INPUT | - | - | - | - | 2
| SA Fan 1 Motor - B phase current | FUEL FEEDING AND COMBUSTION SYSTEM | FUEL FEEDING AND COMBUSTION SYSTEM 1 | 1 | SA FAN | SA FAN 1 | 1 | - | - | - | - | MOTOR | CURRENT | AMP | INPUT | - | - | - | - | 3
| SA Fan 1 Motor - vibration | FUEL FEEDING AND COMBUSTION SYSTEM | FUEL FEEDING AND COMBUSTION SYSTEM 1 | 1 | SA FAN | SA FAN 1 | 1 | - | - | - | - | MOTOR | VIBRATION | MM/SEC | INPUT | - | - | - | - | 1
| SA Fan 1 Motor - bearing temperature | FUEL FEEDING AND COMBUSTION SYSTEM | FUEL FEEDING AND COMBUSTION SYSTEM 1 | 1 | SA FAN | SA FAN 1 | 1 | - | - | - | - | BEARING | TEMPERATURE | DEG C | INPUT | - | - | - | - | 1
| SA Fan 2 Motor - R phase current | FUEL FEEDING AND COMBUSTION SYSTEM | FUEL FEEDING AND COMBUSTION SYSTEM 1 | 1 | SA FAN | SA FAN 2 | 2 | - | - | - | - | MOTOR | CURRENT | AMP | INPUT | - | - | - | - | 1
| SA Fan 2 Motor - Y phase current | FUEL FEEDING AND COMBUSTION SYSTEM | FUEL FEEDING AND COMBUSTION SYSTEM 1 | 1 | SA FAN | SA FAN 2 | 2 | - | - | - | - | MOTOR | CURRENT | AMP | INPUT | - | - | - | - | 2
| SA Fan 2 Motor - B phase current | FUEL FEEDING AND COMBUSTION SYSTEM | FUEL FEEDING AND COMBUSTION SYSTEM 1 | 1 | SA FAN | SA FAN 2 | 2 | - | - | - | - | MOTOR | CURRENT | AMP | INPUT | - | - | - | - | 3
| SA Fan 2 Motor - vibration | FUEL FEEDING AND COMBUSTION SYSTEM | FUEL FEEDING AND COMBUSTION SYSTEM 1 | 1 | SA FAN | SA FAN 2 | 2 | - | - | - | - | MOTOR | VIBRATION | MM/SEC | INPUT | - | - | - | - | 1
| SA Fan 2 Motor - bearing temperature | FUEL FEEDING AND COMBUSTION SYSTEM | FUEL FEEDING AND COMBUSTION SYSTEM 1 | 1 | SA FAN | SA FAN 2 | 2 | - | - | - | - | BEARING | TEMPERATURE | DEG C | INPUT | - | - | - | - | 1
| Grate 1 hydraulic pump 1 - R phase current | FUEL FEEDING AND COMBUSTION SYSTEM | FUEL FEEDING AND COMBUSTION SYSTEM 1 | 1 | GRATE | GRATE 1 | 1 | HYDRAULIC POWER PACK | HYDRAULIC POWER PACK 1 | 1 | - | MOTOR | CURRENT | AMP | INPUT | - | - | - | - | 1
| Grate 1 hydraulic pump 1 - Y phase current | FUEL FEEDING AND COMBUSTION SYSTEM | FUEL FEEDING AND COMBUSTION SYSTEM 1 | 1 | GRATE | GRATE 1 | 1 | HYDRAULIC POWER PACK | HYDRAULIC POWER PACK 2 | 1 | - | MOTOR | CURRENT | AMP | INPUT | - | - | - | - | 2
| Grate 1 hydraulic pump 1 - B phase current | FUEL FEEDING AND COMBUSTION SYSTEM | FUEL FEEDING AND COMBUSTION SYSTEM 1 | 1 | GRATE | GRATE 1 | 1 | HYDRAULIC POWER PACK | HYDRAULIC POWER PACK 3 | 1 | - | MOTOR | CURRENT | AMP | INPUT | - | - | - | - | 3
| Grate 1 hydraulic pump 1 - vibration | FUEL FEEDING AND COMBUSTION SYSTEM | FUEL FEEDING AND COMBUSTION SYSTEM 1 | 1 | GRATE | GRATE 1 | 1 | HYDRAULIC POWER PACK | HYDRAULIC POWER PACK 4 | 1 | - | MOTOR | VIBRATION | MM/SEC | INPUT | - | - | - | - | 1
| Grate 1 hydraulic pump 1 - bearing temperature | FUEL FEEDING AND COMBUSTION SYSTEM | FUEL FEEDING AND COMBUSTION SYSTEM 1 | 1 | GRATE | GRATE 1 | 1 | HYDRAULIC POWER PACK | HYDRAULIC POWER PACK 4 | 1 | - | BEARING | TEMPERATURE | DEG C | INPUT | - | - | - | - | 1
| Grate 1 hydraulic pump 2 - R phase current | FUEL FEEDING AND COMBUSTION SYSTEM | FUEL FEEDING AND COMBUSTION SYSTEM 1 | 1 | GRATE | GRATE 1 | 1 | HYDRAULIC POWER PACK | HYDRAULIC POWER PACK 2 | 2 | - | MOTOR | CURRENT | AMP | INPUT | - | - | - | - | 1
| Grate 1 hydraulic pump 2 - Y phase current | FUEL FEEDING AND COMBUSTION SYSTEM | FUEL FEEDING AND COMBUSTION SYSTEM 1 | 1 | GRATE | GRATE 1 | 1 | HYDRAULIC POWER PACK | HYDRAULIC POWER PACK 2 | 2 | - | MOTOR | CURRENT | AMP | INPUT | - | - | - | - | 2
| Grate 1 hydraulic pump 2 - B phase current | FUEL FEEDING AND COMBUSTION SYSTEM | FUEL FEEDING AND COMBUSTION SYSTEM 1 | 1 | GRATE | GRATE 1 | 1 | HYDRAULIC POWER PACK | HYDRAULIC POWER PACK 2 | 2 | - | MOTOR | CURRENT | AMP | INPUT | - | - | - | - | 3
| Grate 1 hydraulic pump 2 - vibration | FUEL FEEDING AND COMBUSTION SYSTEM | FUEL FEEDING AND COMBUSTION SYSTEM 1 | 1 | GRATE | GRATE 1 | 1 | HYDRAULIC POWER PACK | HYDRAULIC POWER PACK 2 | 2 | - | MOTOR | VIBRATION | MM/SEC | INPUT | - | - | - | - | 1
| Grate 1 hydraulic pump 2 - bearing temperature | FUEL FEEDING AND COMBUSTION SYSTEM | FUEL FEEDING AND COMBUSTION SYSTEM 1 | 1 | GRATE | GRATE 1 | 1 | HYDRAULIC POWER PACK | HYDRAULIC POWER PACK 2 | 2 | - | BEARING | TEMPERATURE | DEG C | INPUT | - | - | - | - | 1
| Fuel Screw 1 - R phase current | FUEL FEEDING AND COMBUSTION SYSTEM | FUEL FEEDING AND COMBUSTION SYSTEM 1 | 1 | FUEL SCREW | FUEL SCREW 1 | 1 | - | - | - | - | MOTOR | CURRENT | AMP | INPUT | - | - | - | - | 1
| Fuel Screw 1 - Y phase current | FUEL FEEDING AND COMBUSTION SYSTEM | FUEL FEEDING AND COMBUSTION SYSTEM 1 | 1 | FUEL SCREW | FUEL SCREW 1 | 1 | - | - | - | - | MOTOR | CURRENT | AMP | INPUT | - | - | - | - | 2
| Fuel Screw 1 - B phase current | FUEL FEEDING AND COMBUSTION SYSTEM | FUEL FEEDING AND COMBUSTION SYSTEM 1 | 1 | FUEL SCREW | FUEL SCREW 1 | 1 | - | - | - | - | MOTOR | CURRENT | AMP | INPUT | - | - | - | - | 3
| Fuel Screw 1 - vibration | FUEL FEEDING AND COMBUSTION SYSTEM | FUEL FEEDING AND COMBUSTION SYSTEM 1 | 1 | FUEL SCREW | FUEL SCREW 1 | 1 | - | - | - | - | MOTOR | VIBRATION | MM/SEC | INPUT | - | - | - | - | 1
| Fuel Screw 1 - bearing temperature | FUEL FEEDING AND COMBUSTION SYSTEM | FUEL FEEDING AND COMBUSTION SYSTEM 1 | 1 | FUEL SCREW | FUEL SCREW 1 | 1 | - | - | - | - | BEARING | TEMPERATURE | DEG C | INPUT | - | - | - | - | 1
| Fuel Screw 2 - R phase current | FUEL FEEDING AND COMBUSTION SYSTEM | FUEL FEEDING AND COMBUSTION SYSTEM 1 | 1 | FUEL SCREW | FUEL SCREW 2 | 2 | - | - | - | - | MOTOR | CURRENT | AMP | INPUT | - | - | - | - | 1
| Fuel Screw 2 - Y phase current | FUEL FEEDING AND COMBUSTION SYSTEM | FUEL FEEDING AND COMBUSTION SYSTEM 1 | 1 | FUEL SCREW | FUEL SCREW 2 | 2 | - | - | - | - | MOTOR | CURRENT | AMP | INPUT | - | - | - | - | 2
| Fuel Screw 2 - B phase current | FUEL FEEDING AND COMBUSTION SYSTEM | FUEL FEEDING AND COMBUSTION SYSTEM 1 | 1 | FUEL SCREW | FUEL SCREW 2 | 2 | - | - | - | - | MOTOR | CURRENT | AMP | INPUT | - | - | - | - | 3
| Fuel Screw 2 - vibration | FUEL FEEDING AND COMBUSTION SYSTEM | FUEL FEEDING AND COMBUSTION SYSTEM 1 | 1 | FUEL SCREW | FUEL SCREW 2 | 2 | - | - | - | - | MOTOR | VIBRATION | MM/SEC | INPUT | - | - | - | - | 1
| Fuel Screw 2 - bearing temperature | FUEL FEEDING AND COMBUSTION SYSTEM | FUEL FEEDING AND COMBUSTION SYSTEM 1 | 1 | FUEL SCREW | FUEL SCREW 2 | 2 | - | - | - | - | BEARING | TEMPERATURE | DEG C | INPUT | - | - | - | - | 1
| Fuel Screw 3 - R phase current | FUEL FEEDING AND COMBUSTION SYSTEM | FUEL FEEDING AND COMBUSTION SYSTEM 1 | 1 | FUEL SCREW | FUEL SCREW 3 | 3 | - | - | - | - | MOTOR | CURRENT | AMP | INPUT | - | - | - | - | 1
| Fuel Screw 3 - Y phase current | FUEL FEEDING AND COMBUSTION SYSTEM | FUEL FEEDING AND COMBUSTION SYSTEM 1 | 1 | FUEL SCREW | FUEL SCREW 3 | 3 | - | - | - | - | MOTOR | CURRENT | AMP | INPUT | - | - | - | - | 2
| Fuel Screw 3 - B phase current | FUEL FEEDING AND COMBUSTION SYSTEM | FUEL FEEDING AND COMBUSTION SYSTEM 1 | 1 | FUEL SCREW | FUEL SCREW 3 | 3 | - | - | - | - | MOTOR | CURRENT | AMP | INPUT | - | - | - | - | 3
| Fuel Screw 3 - vibration | FUEL FEEDING AND COMBUSTION SYSTEM | FUEL FEEDING AND COMBUSTION SYSTEM 1 | 1 | FUEL SCREW | FUEL SCREW 3 | 3 | - | - | - | - | MOTOR | VIBRATION | MM/SEC | INPUT | - | - | - | - | 1
| Fuel Screw 3 - bearing temperature | FUEL FEEDING AND COMBUSTION SYSTEM | FUEL FEEDING AND COMBUSTION SYSTEM 1 | 1 | FUEL SCREW | FUEL SCREW 3 | 3 | - | - | - | - | BEARING | TEMPERATURE | DEG C | INPUT | - | - | - | - | 1
| Fuel Screw 4 - R phase current | FUEL FEEDING AND COMBUSTION SYSTEM | FUEL FEEDING AND COMBUSTION SYSTEM 1 | 1 | FUEL SCREW | FUEL SCREW 4 | 4 | - | - | - | - | MOTOR | CURRENT | AMP | INPUT | - | - | - | - | 1
| Fuel Screw 4 - Y phase current | FUEL FEEDING AND COMBUSTION SYSTEM | FUEL FEEDING AND COMBUSTION SYSTEM 1 | 1 | FUEL SCREW | FUEL SCREW 4 | 4 | - | - | - | - | MOTOR | CURRENT | AMP | INPUT | - | - | - | - | 2
| Fuel Screw 4 - B phase current | FUEL FEEDING AND COMBUSTION SYSTEM | FUEL FEEDING AND COMBUSTION SYSTEM 1 | 1 | FUEL SCREW | FUEL SCREW 4 | 4 | - | - | - | - | MOTOR | CURRENT | AMP | INPUT | - | - | - | - | 3
| Fuel Screw 4 - vibration | FUEL FEEDING AND COMBUSTION SYSTEM | FUEL FEEDING AND COMBUSTION SYSTEM 1 | 1 | FUEL SCREW | FUEL SCREW 4 | 4 | - | - | - | - | MOTOR | VIBRATION | MM/SEC | INPUT | - | - | - | - | 1
| Fuel Screw 4 - bearing temperature | FUEL FEEDING AND COMBUSTION SYSTEM | FUEL FEEDING AND COMBUSTION SYSTEM 1 | 1 | FUEL SCREW | FUEL SCREW 4 | 4 | - | - | - | - | BEARING | TEMPERATURE | DEG C | INPUT | - | - | - | - | 1
| Fuel Screw 5 - R phase current | FUEL FEEDING AND COMBUSTION SYSTEM | FUEL FEEDING AND COMBUSTION SYSTEM 1 | 1 | FUEL SCREW | FUEL SCREW 5 | 5 | - | - | - | - | MOTOR | CURRENT | AMP | INPUT | - | - | - | - | 1
| Fuel Screw 5 - Y phase current | FUEL FEEDING AND COMBUSTION SYSTEM | FUEL FEEDING AND COMBUSTION SYSTEM 1 | 1 | FUEL SCREW | FUEL SCREW 5 | 5 | - | - | - | - | MOTOR | CURRENT | AMP | INPUT | - | - | - | - | 2
| Fuel Screw 5 - B phase current | FUEL FEEDING AND COMBUSTION SYSTEM | FUEL FEEDING AND COMBUSTION SYSTEM 1 | 1 | FUEL SCREW | FUEL SCREW 5 | 5 | - | - | - | - | MOTOR | CURRENT | AMP | INPUT | - | - | - | - | 3
| Fuel Screw 5 - vibration | FUEL FEEDING AND COMBUSTION SYSTEM | FUEL FEEDING AND COMBUSTION SYSTEM 1 | 1 | FUEL SCREW | FUEL SCREW 5 | 5 | - | - | - | - | MOTOR | VIBRATION | MM/SEC | INPUT | - | - | - | - | 1
| Fuel Screw 5 - bearing temperature | FUEL FEEDING AND COMBUSTION SYSTEM | FUEL FEEDING AND COMBUSTION SYSTEM 1 | 1 | FUEL SCREW | FUEL SCREW 5 | 5 | - | - | - | - | BEARING | TEMPERATURE | DEG C | INPUT | - | - | - | - | 1
| Fuel Screw 6 - R phase current | FUEL FEEDING AND COMBUSTION SYSTEM | FUEL FEEDING AND COMBUSTION SYSTEM 1 | 1 | FUEL SCREW | FUEL SCREW 6 | 6 | - | - | - | - | MOTOR | CURRENT | AMP | INPUT | - | - | - | - | 1
| Fuel Screw 6 - Y phase current | FUEL FEEDING AND COMBUSTION SYSTEM | FUEL FEEDING AND COMBUSTION SYSTEM 1 | 1 | FUEL SCREW | FUEL SCREW 6 | 6 | - | - | - | - | MOTOR | CURRENT | AMP | INPUT | - | - | - | - | 2
| Fuel Screw 6 - B phase current | FUEL FEEDING AND COMBUSTION SYSTEM | FUEL FEEDING AND COMBUSTION SYSTEM 1 | 1 | FUEL SCREW | FUEL SCREW 6 | 6 | - | - | - | - | MOTOR | CURRENT | AMP | INPUT | - | - | - | - | 3
| Fuel Screw 6 - vibration | FUEL FEEDING AND COMBUSTION SYSTEM | FUEL FEEDING AND COMBUSTION SYSTEM 1 | 1 | FUEL SCREW | FUEL SCREW 6 | 6 | - | - | - | - | MOTOR | VIBRATION | MM/SEC | INPUT | - | - | - | - | 1
| Fuel Screw 6 - bearing temperature | FUEL FEEDING AND COMBUSTION SYSTEM | FUEL FEEDING AND COMBUSTION SYSTEM 1 | 1 | FUEL SCREW | FUEL SCREW 6 | 6 | - | - | - | - | BEARING | TEMPERATURE | DEG C | INPUT | - | - | - | - | 1
| Fuel Screw 7 - R phase current | FUEL FEEDING AND COMBUSTION SYSTEM | FUEL FEEDING AND COMBUSTION SYSTEM 1 | 1 | FUEL SCREW | FUEL SCREW 7 | 7 | - | - | - | - | MOTOR | CURRENT | AMP | INPUT | - | - | - | - | 1
| Fuel Screw 7 - Y phase current | FUEL FEEDING AND COMBUSTION SYSTEM | FUEL FEEDING AND COMBUSTION SYSTEM 1 | 1 | FUEL SCREW | FUEL SCREW 7 | 7 | - | - | - | - | MOTOR | CURRENT | AMP | INPUT | - | - | - | - | 2
| Fuel Screw 7 - B phase current | FUEL FEEDING AND COMBUSTION SYSTEM | FUEL FEEDING AND COMBUSTION SYSTEM 1 | 1 | FUEL SCREW | FUEL SCREW 7 | 7 | - | - | - | - | MOTOR | CURRENT | AMP | INPUT | - | - | - | - | 3
| Fuel Screw 7 - vibration | FUEL FEEDING AND COMBUSTION SYSTEM | FUEL FEEDING AND COMBUSTION SYSTEM 1 | 1 | FUEL SCREW | FUEL SCREW 7 | 7 | - | - | - | - | MOTOR | VIBRATION | MM/SEC | INPUT | - | - | - | - | 1
| Fuel Screw 7 - bearing temperature | FUEL FEEDING AND COMBUSTION SYSTEM | FUEL FEEDING AND COMBUSTION SYSTEM 1 | 1 | FUEL SCREW | FUEL SCREW 7 | 7 | - | - | - | - | BEARING | TEMPERATURE | DEG C | INPUT | - | - | - | - | 1
| Fuel Screw 8 - R phase current | FUEL FEEDING AND COMBUSTION SYSTEM | FUEL FEEDING AND COMBUSTION SYSTEM 1 | 1 | FUEL SCREW | FUEL SCREW 8 | 8 | - | - | - | - | MOTOR | CURRENT | AMP | INPUT | - | - | - | - | 1
| Fuel Screw 8 - Y phase current | FUEL FEEDING AND COMBUSTION SYSTEM | FUEL FEEDING AND COMBUSTION SYSTEM 1 | 1 | FUEL SCREW | FUEL SCREW 8 | 8 | - | - | - | - | MOTOR | CURRENT | AMP | INPUT | - | - | - | - | 2
| Fuel Screw 8 - B phase current | FUEL FEEDING AND COMBUSTION SYSTEM | FUEL FEEDING AND COMBUSTION SYSTEM 1 | 1 | FUEL SCREW | FUEL SCREW 8 | 8 | - | - | - | - | MOTOR | CURRENT | AMP | INPUT | - | - | - | - | 3
| Fuel Screw 8 - vibration | FUEL FEEDING AND COMBUSTION SYSTEM | FUEL FEEDING AND COMBUSTION SYSTEM 1 | 1 | FUEL SCREW | FUEL SCREW 8 | 8 | - | - | - | - | MOTOR | VIBRATION | MM/SEC | INPUT | - | - | - | - | 1
| Fuel Screw 8 - bearing temperature | FUEL FEEDING AND COMBUSTION SYSTEM | FUEL FEEDING AND COMBUSTION SYSTEM 1 | 1 | FUEL SCREW | FUEL SCREW 8 | 8 | - | - | - | - | BEARING | TEMPERATURE | DEG C | INPUT | - | - | - | - | 1
| Fuel Screw 9 - R phase current | FUEL FEEDING AND COMBUSTION SYSTEM | FUEL FEEDING AND COMBUSTION SYSTEM 1 | 1 | FUEL SCREW | FUEL SCREW 9 | 9 | - | - | - | - | MOTOR | CURRENT | AMP | INPUT | - | - | - | - | 1
| Fuel Screw 9 - Y phase current | FUEL FEEDING AND COMBUSTION SYSTEM | FUEL FEEDING AND COMBUSTION SYSTEM 1 | 1 | FUEL SCREW | FUEL SCREW 9 | 9 | - | - | - | - | MOTOR | CURRENT | AMP | INPUT | - | - | - | - | 2
| Fuel Screw 9 - B phase current | FUEL FEEDING AND COMBUSTION SYSTEM | FUEL FEEDING AND COMBUSTION SYSTEM 1 | 1 | FUEL SCREW | FUEL SCREW 9 | 9 | - | - | - | - | MOTOR | CURRENT | AMP | INPUT | - | - | - | - | 3
| Fuel Screw 9 - vibration | FUEL FEEDING AND COMBUSTION SYSTEM | FUEL FEEDING AND COMBUSTION SYSTEM 1 | 1 | FUEL SCREW | FUEL SCREW 9 | 9 | - | - | - | - | MOTOR | VIBRATION | MM/SEC | INPUT | - | - | - | - | 1
| Fuel Screw 9 - bearing temperature | FUEL FEEDING AND COMBUSTION SYSTEM | FUEL FEEDING AND COMBUSTION SYSTEM 1 | 1 | FUEL SCREW | FUEL SCREW 9 | 9 | - | - | - | - | BEARING | TEMPERATURE | DEG C | INPUT | - | - | - | - | 1
| Fuel Screw 10 - R phase current | FUEL FEEDING AND COMBUSTION SYSTEM | FUEL FEEDING AND COMBUSTION SYSTEM 1 | 1 | FUEL SCREW | FUEL SCREW 10 | 10 | - | - | - | - | MOTOR | CURRENT | AMP | INPUT | - | - | - | - | 1
| Fuel Screw 10 - Y phase current | FUEL FEEDING AND COMBUSTION SYSTEM | FUEL FEEDING AND COMBUSTION SYSTEM 1 | 1 | FUEL SCREW | FUEL SCREW 10 | 10 | - | - | - | - | MOTOR | CURRENT | AMP | INPUT | - | - | - | - | 2
| Fuel Screw 10 - B phase current | FUEL FEEDING AND COMBUSTION SYSTEM | FUEL FEEDING AND COMBUSTION SYSTEM 1 | 1 | FUEL SCREW | FUEL SCREW 10 | 10 | - | - | - | - | MOTOR | CURRENT | AMP | INPUT | - | - | - | - | 3
| Fuel Screw 10 - vibration | FUEL FEEDING AND COMBUSTION SYSTEM | FUEL FEEDING AND COMBUSTION SYSTEM 1 | 1 | FUEL SCREW | FUEL SCREW 10 | 10 | - | - | - | - | MOTOR | VIBRATION | MM/SEC | INPUT | - | - | - | - | 1
| Fuel Screw 10 - bearing temperature | FUEL FEEDING AND COMBUSTION SYSTEM | FUEL FEEDING AND COMBUSTION SYSTEM 1 | 1 | FUEL SCREW | FUEL SCREW 10 | 10 | - | - | - | - | BEARING | TEMPERATURE | DEG C | INPUT | - | - | - | - | 1
| Fuel Screw 11 - R phase current | FUEL FEEDING AND COMBUSTION SYSTEM | FUEL FEEDING AND COMBUSTION SYSTEM 1 | 1 | FUEL SCREW | FUEL SCREW 11 | 11 | - | - | - | - | MOTOR | CURRENT | AMP | INPUT | - | - | - | - | 1
| Fuel Screw 11 - Y phase current | FUEL FEEDING AND COMBUSTION SYSTEM | FUEL FEEDING AND COMBUSTION SYSTEM 1 | 1 | FUEL SCREW | FUEL SCREW 11 | 11 | - | - | - | - | MOTOR | CURRENT | AMP | INPUT | - | - | - | - | 2
| Fuel Screw 11 - B phase current | FUEL FEEDING AND COMBUSTION SYSTEM | FUEL FEEDING AND COMBUSTION SYSTEM 1 | 1 | FUEL SCREW | FUEL SCREW 11 | 11 | - | - | - | - | MOTOR | CURRENT | AMP | INPUT | - | - | - | - | 3
| Fuel Screw 11 - vibration | FUEL FEEDING AND COMBUSTION SYSTEM | FUEL FEEDING AND COMBUSTION SYSTEM 1 | 1 | FUEL SCREW | FUEL SCREW 11 | 11 | - | - | - | - | MOTOR | VIBRATION | MM/SEC | INPUT | - | - | - | - | 1
| Fuel Screw 11 - bearing temperature | FUEL FEEDING AND COMBUSTION SYSTEM | FUEL FEEDING AND COMBUSTION SYSTEM 1 | 1 | FUEL SCREW | FUEL SCREW 11 | 11 | - | - | - | - | BEARING | TEMPERATURE | DEG C | INPUT | - | - | - | - | 1
| Fuel Screw 12 - R phase current | FUEL FEEDING AND COMBUSTION SYSTEM | FUEL FEEDING AND COMBUSTION SYSTEM 1 | 1 | FUEL SCREW | FUEL SCREW 12 | 12 | - | - | - | - | MOTOR | CURRENT | AMP | INPUT | - | - | - | - | 1
| Fuel Screw 12 - Y phase current | FUEL FEEDING AND COMBUSTION SYSTEM | FUEL FEEDING AND COMBUSTION SYSTEM 1 | 1 | FUEL SCREW | FUEL SCREW 12 | 12 | - | - | - | - | MOTOR | CURRENT | AMP | INPUT | - | - | - | - | 2
| Fuel Screw 12 - B phase current | FUEL FEEDING AND COMBUSTION SYSTEM | FUEL FEEDING AND COMBUSTION SYSTEM 1 | 1 | FUEL SCREW | FUEL SCREW 12 | 12 | - | - | - | - | MOTOR | CURRENT | AMP | INPUT | - | - | - | - | 3
| Fuel Screw 12 - vibration | FUEL FEEDING AND COMBUSTION SYSTEM | FUEL FEEDING AND COMBUSTION SYSTEM 1 | 1 | FUEL SCREW | FUEL SCREW 12 | 12 | - | - | - | - | MOTOR | VIBRATION | MM/SEC | INPUT | - | - | - | - | 1
| Fuel Screw 12 - bearing temperature | FUEL FEEDING AND COMBUSTION SYSTEM | FUEL FEEDING AND COMBUSTION SYSTEM 1 | 1 | FUEL SCREW | FUEL SCREW 12 | 12 | - | - | - | - | BEARING | TEMPERATURE | DEG C | INPUT | - | - | - | - | 1
| Rotary Feeder 1 - R phase current | FUEL FEEDING AND COMBUSTION SYSTEM | FUEL FEEDING AND COMBUSTION SYSTEM 1 | 1 | ROTARY FEEDER | ROTARY FEEDER 1 | 1 | - | - | - | - | MOTOR | CURRENT | AMP | INPUT | - | - | - | - | 1
| Rotary Feeder 1 - Y phase current | FUEL FEEDING AND COMBUSTION SYSTEM | FUEL FEEDING AND COMBUSTION SYSTEM 1 | 1 | ROTARY FEEDER | ROTARY FEEDER 1 | 1 | - | - | - | - | MOTOR | CURRENT | AMP | INPUT | - | - | - | - | 2
| Rotary Feeder 1 - B phase current | FUEL FEEDING AND COMBUSTION SYSTEM | FUEL FEEDING AND COMBUSTION SYSTEM 1 | 1 | ROTARY FEEDER | ROTARY FEEDER 1 | 1 | - | - | - | - | MOTOR | CURRENT | AMP | INPUT | - | - | - | - | 3
| Rotary Feeder 1 - vibration | FUEL FEEDING AND COMBUSTION SYSTEM | FUEL FEEDING AND COMBUSTION SYSTEM 1 | 1 | ROTARY FEEDER | ROTARY FEEDER 1 | 1 | - | - | - | - | MOTOR | VIBRATION | MM/SEC | INPUT | - | - | - | - | 1
| Rotary Feeder 1 - bearing temperature | FUEL FEEDING AND COMBUSTION SYSTEM | FUEL FEEDING AND COMBUSTION SYSTEM 1 | 1 | ROTARY FEEDER | ROTARY FEEDER 1 | 1 | - | - | - | - | BEARING | TEMPERATURE | DEG C | INPUT | - | - | - | - | 1
| Rotary Feeder 2 - R phase current | FUEL FEEDING AND COMBUSTION SYSTEM | FUEL FEEDING AND COMBUSTION SYSTEM 1 | 1 | ROTARY FEEDER | ROTARY FEEDER 2 | 2 | - | - | - | - | MOTOR | CURRENT | AMP | INPUT | - | - | - | - | 1
| Rotary Feeder 2 - Y phase current | FUEL FEEDING AND COMBUSTION SYSTEM | FUEL FEEDING AND COMBUSTION SYSTEM 1 | 1 | ROTARY FEEDER | ROTARY FEEDER 2 | 2 | - | - | - | - | MOTOR | CURRENT | AMP | INPUT | - | - | - | - | 2
| Rotary Feeder 2 - B phase current | FUEL FEEDING AND COMBUSTION SYSTEM | FUEL FEEDING AND COMBUSTION SYSTEM 1 | 1 | ROTARY FEEDER | ROTARY FEEDER 2 | 2 | - | - | - | - | MOTOR | CURRENT | AMP | INPUT | - | - | - | - | 3
| Rotary Feeder 2 - vibration | FUEL FEEDING AND COMBUSTION SYSTEM | FUEL FEEDING AND COMBUSTION SYSTEM 1 | 1 | ROTARY FEEDER | ROTARY FEEDER 2 | 2 | - | - | - | - | MOTOR | VIBRATION | MM/SEC | INPUT | - | - | - | - | 1
| Rotary Feeder 2 - bearing temperature | FUEL FEEDING AND COMBUSTION SYSTEM | FUEL FEEDING AND COMBUSTION SYSTEM 1 | 1 | ROTARY FEEDER | ROTARY FEEDER 2 | 2 | - | - | - | - | BEARING | TEMPERATURE | DEG C | INPUT | - | - | - | - | 1
| Rotary Feeder 3 - R phase current | FUEL FEEDING AND COMBUSTION SYSTEM | FUEL FEEDING AND COMBUSTION SYSTEM 1 | 1 | ROTARY FEEDER | ROTARY FEEDER 3 | 3 | - | - | - | - | MOTOR | CURRENT | AMP | INPUT | - | - | - | - | 1
| Rotary Feeder 3 - Y phase current | FUEL FEEDING AND COMBUSTION SYSTEM | FUEL FEEDING AND COMBUSTION SYSTEM 1 | 1 | ROTARY FEEDER | ROTARY FEEDER 3 | 3 | - | - | - | - | MOTOR | CURRENT | AMP | INPUT | - | - | - | - | 2
| Rotary Feeder 3 - B phase current | FUEL FEEDING AND COMBUSTION SYSTEM | FUEL FEEDING AND COMBUSTION SYSTEM 1 | 1 | ROTARY FEEDER | ROTARY FEEDER 3 | 3 | - | - | - | - | MOTOR | CURRENT | AMP | INPUT | - | - | - | - | 3
| Rotary Feeder 3 - vibration | FUEL FEEDING AND COMBUSTION SYSTEM | FUEL FEEDING AND COMBUSTION SYSTEM 1 | 1 | ROTARY FEEDER | ROTARY FEEDER 3 | 3 | - | - | - | - | MOTOR | VIBRATION | MM/SEC | INPUT | - | - | - | - | 1
| Rotary Feeder 3 - bearing temperature | FUEL FEEDING AND COMBUSTION SYSTEM | FUEL FEEDING AND COMBUSTION SYSTEM 1 | 1 | ROTARY FEEDER | ROTARY FEEDER 3 | 3 | - | - | - | - | BEARING | TEMPERATURE | DEG C | INPUT | - | - | - | - | 1
| Booster Fan 1 - R phase current | FUEL FEEDING AND COMBUSTION SYSTEM | FUEL FEEDING AND COMBUSTION SYSTEM 1 | 1 | BOOSTER FAN | BOOSTER FAN 1 | 1 | - | - | - | - | MOTOR | CURRENT | AMP | INPUT | - | - | - | - | 1
| Booster Fan 1 - Y phase current | FUEL FEEDING AND COMBUSTION SYSTEM | FUEL FEEDING AND COMBUSTION SYSTEM 1 | 1 | BOOSTER FAN | BOOSTER FAN 1 | 1 | - | - | - | - | MOTOR | CURRENT | AMP | INPUT | - | - | - | - | 2
| Booster Fan 1 - B phase current | FUEL FEEDING AND COMBUSTION SYSTEM | FUEL FEEDING AND COMBUSTION SYSTEM 1 | 1 | BOOSTER FAN | BOOSTER FAN 1 | 1 | - | - | - | - | MOTOR | CURRENT | AMP | INPUT | - | - | - | - | 3
| Booster Fan 1 - vibration | FUEL FEEDING AND COMBUSTION SYSTEM | FUEL FEEDING AND COMBUSTION SYSTEM 1 | 1 | BOOSTER FAN | BOOSTER FAN 1 | 1 | - | - | - | - | MOTOR | VIBRATION | MM/SEC | INPUT | - | - | - | - | 1
| Booster Fan 1 - bearing temperature | FUEL FEEDING AND COMBUSTION SYSTEM | FUEL FEEDING AND COMBUSTION SYSTEM 1 | 1 | BOOSTER FAN | BOOSTER FAN 1 | 1 | - | - | - | - | BEARING | TEMPERATURE | DEG C | INPUT | - | - | - | - | 1
| Booster Fan 2 - R phase current | FUEL FEEDING AND COMBUSTION SYSTEM | FUEL FEEDING AND COMBUSTION SYSTEM 1 | 1 | BOOSTER FAN | BOOSTER FAN 2 | 2 | - | - | - | - | MOTOR | CURRENT | AMP | INPUT | - | - | - | - | 1
| Booster Fan 2 - Y phase current | FUEL FEEDING AND COMBUSTION SYSTEM | FUEL FEEDING AND COMBUSTION SYSTEM 1 | 1 | BOOSTER FAN | BOOSTER FAN 2 | 2 | - | - | - | - | MOTOR | CURRENT | AMP | INPUT | - | - | - | - | 2
| Booster Fan 2 - B phase current | FUEL FEEDING AND COMBUSTION SYSTEM | FUEL FEEDING AND COMBUSTION SYSTEM 1 | 1 | BOOSTER FAN | BOOSTER FAN 2 | 2 | - | - | - | - | MOTOR | CURRENT | AMP | INPUT | - | - | - | - | 3
| Booster Fan 2 - vibration | FUEL FEEDING AND COMBUSTION SYSTEM | FUEL FEEDING AND COMBUSTION SYSTEM 1 | 1 | BOOSTER FAN | BOOSTER FAN 2 | 2 | - | - | - | - | MOTOR | VIBRATION | MM/SEC | INPUT | - | - | - | - | 1
| Booster Fan 2 - bearing temperature | FUEL FEEDING AND COMBUSTION SYSTEM | FUEL FEEDING AND COMBUSTION SYSTEM 1 | 1 | BOOSTER FAN | BOOSTER FAN 2 | 2 | - | - | - | - | BEARING | TEMPERATURE | DEG C | INPUT | - | - | - | - | 1
| Booster Fan 3 - R phase current | FUEL FEEDING AND COMBUSTION SYSTEM | FUEL FEEDING AND COMBUSTION SYSTEM 1 | 1 | BOOSTER FAN | BOOSTER FAN 3 | 3 | - | - | - | - | MOTOR | CURRENT | AMP | INPUT | - | - | - | - | 1
| Booster Fan 3 - Y phase current | FUEL FEEDING AND COMBUSTION SYSTEM | FUEL FEEDING AND COMBUSTION SYSTEM 1 | 1 | BOOSTER FAN | BOOSTER FAN 3 | 3 | - | - | - | - | MOTOR | CURRENT | AMP | INPUT | - | - | - | - | 2
| Booster Fan 3 - B phase current | FUEL FEEDING AND COMBUSTION SYSTEM | FUEL FEEDING AND COMBUSTION SYSTEM 1 | 1 | BOOSTER FAN | BOOSTER FAN 3 | 3 | - | - | - | - | MOTOR | CURRENT | AMP | INPUT | - | - | - | - | 3
| Booster Fan 3 - vibration | FUEL FEEDING AND COMBUSTION SYSTEM | FUEL FEEDING AND COMBUSTION SYSTEM 1 | 1 | BOOSTER FAN | BOOSTER FAN 3 | 3 | - | - | - | - | MOTOR | VIBRATION | MM/SEC | INPUT | - | - | - | - | 1
| Booster Fan 3 - bearing temperature | FUEL FEEDING AND COMBUSTION SYSTEM | FUEL FEEDING AND COMBUSTION SYSTEM 1 | 1 | BOOSTER FAN | BOOSTER FAN 3 | 3 | - | - | - | - | BEARING | TEMPERATURE | DEG C | INPUT | - | - | - | - | 1
| ID Fan - R phase current | FLUE GAS SYSTEM | FLUE GAS SYSTEM 1 | 1 | ID FAN | ID FAN 1 | 1 | - | - | - | - | MOTOR | CURRENT | AMP | INPUT | - | - | - | - | 1
| ID Fan - Y phase current | FLUE GAS SYSTEM | FLUE GAS SYSTEM 1 | 1 | ID FAN | ID FAN 1 | 1 | - | - | - | - | MOTOR | CURRENT | AMP | INPUT | - | - | - | - | 2
| ID Fan - B phase current | FLUE GAS SYSTEM | FLUE GAS SYSTEM 1 | 1 | ID FAN | ID FAN 1 | 1 | - | - | - | - | MOTOR | CURRENT | AMP | INPUT | - | - | - | - | 3
| ID Fan - vibration | FLUE GAS SYSTEM | FLUE GAS SYSTEM 1 | 1 | ID FAN | ID FAN 1 | 1 | - | - | - | - | MOTOR | VIBRATION | MM/SEC | INPUT | - | - | - | - | 1
| ID Fan - bearing temperature | FLUE GAS SYSTEM | FLUE GAS SYSTEM 1 | 1 | ID FAN | ID FAN 1 | 1 | - | - | - | - | BEARING | TEMPERATURE | DEG C | INPUT | - | - | - | - | 1
| Feed Water Pump 1 - R phase current | FEED WATER SYSTEM | FEED WATER SYSTEM 1 | 1 | FEED WATER PUMP | FEED WATER PUMP 1 | 1 | PUMP | PUMP 1 | 1 | - | MOTOR | CURRENT | AMP | INPUT | - | - | - | - | 1
| Feed Water Pump 1 - Y phase current | FEED WATER SYSTEM | FEED WATER SYSTEM 1 | 1 | FEED WATER PUMP | FEED WATER PUMP 1 | 1 | PUMP | PUMP 1 | 1 | - | MOTOR | CURRENT | AMP | INPUT | - | - | - | - | 2
| Feed Water Pump 1 - B phase current | FEED WATER SYSTEM | FEED WATER SYSTEM 1 | 1 | FEED WATER PUMP | FEED WATER PUMP 1 | 1 | PUMP | PUMP 1 | 1 | - | MOTOR | CURRENT | AMP | INPUT | - | - | - | - | 3
| Feed Water Pump 1 - vibration | FEED WATER SYSTEM | FEED WATER SYSTEM 1 | 1 | FEED WATER PUMP | FEED WATER PUMP 1 | 1 | PUMP | PUMP 1 | 1 | - | MOTOR | VIBRATION | MM/SEC | INPUT | - | - | - | - | 1
| Feed Water Pump 1 - bearing temperature | FEED WATER SYSTEM | FEED WATER SYSTEM 1 | 1 | FEED WATER PUMP | FEED WATER PUMP 1 | 1 | PUMP | PUMP 1 | 1 | - | BEARING | TEMPERATURE | DEG C | INPUT | - | - | - | - | 1
| Feed Water Pump 2 - R phase current | FEED WATER SYSTEM | FEED WATER SYSTEM 1 | 1 | FEED WATER PUMP | FEED WATER PUMP 2 | 2 | PUMP | PUMP 1 | 1 | - | MOTOR | CURRENT | AMP | INPUT | - | - | - | - | 1
| Feed Water Pump 2 - Y phase current | FEED WATER SYSTEM | FEED WATER SYSTEM 1 | 1 | FEED WATER PUMP | FEED WATER PUMP 2 | 2 | PUMP | PUMP 1 | 1 | - | MOTOR | CURRENT | AMP | INPUT | - | - | - | - | 2
| Feed Water Pump 2 - B phase current | FEED WATER SYSTEM | FEED WATER SYSTEM 1 | 1 | FEED WATER PUMP | FEED WATER PUMP 2 | 2 | PUMP | PUMP 1 | 1 | - | MOTOR | CURRENT | AMP | INPUT | - | - | - | - | 3
| Feed Water Pump 2 - vibration | FEED WATER SYSTEM | FEED WATER SYSTEM 1 | 1 | FEED WATER PUMP | FEED WATER PUMP 2 | 2 | PUMP | PUMP 1 | 1 | - | MOTOR | VIBRATION | MM/SEC | INPUT | - | - | - | - | 1
| Feed Water Pump 2 - bearing temperature | FEED WATER SYSTEM | FEED WATER SYSTEM 1 | 1 | FEED WATER PUMP | FEED WATER PUMP 2 | 2 | PUMP | PUMP 1 | 1 | - | BEARING | TEMPERATURE | DEG C | INPUT | - | - | - | - | 1
| Submerged Ash Conveyor 1 - R phase current | ASH HANDLING SYSTEM | ASH HANDLING SYSTEM 1 | 1 | SUBMERGED ASH CONVEYOR | SUBMERGED ASH CONVEYOR 1 | 1 | - | - | - | - | MOTOR | CURRENT | AMP | INPUT | - | - | - | - | 1
| Submerged Ash Conveyor 1 - Y phase current | ASH HANDLING SYSTEM | ASH HANDLING SYSTEM 1 | 1 | SUBMERGED ASH CONVEYOR | SUBMERGED ASH CONVEYOR 1 | 1 | - | - | - | - | MOTOR | CURRENT | AMP | INPUT | - | - | - | - | 2
| Submerged Ash Conveyor 1 - B phase current | ASH HANDLING SYSTEM | ASH HANDLING SYSTEM 1 | 1 | SUBMERGED ASH CONVEYOR | SUBMERGED ASH CONVEYOR 1 | 1 | - | - | - | - | MOTOR | CURRENT | AMP | INPUT | - | - | - | - | 3
| Submerged Ash Conveyor 1 - vibration | ASH HANDLING SYSTEM | ASH HANDLING SYSTEM 1 | 1 | SUBMERGED ASH CONVEYOR | SUBMERGED ASH CONVEYOR 1 | 1 | - | - | - | - | MOTOR | VIBRATION | MM/SEC | INPUT | - | - | - | - | 1
| Submerged Ash Conveyor 1 - bearing temperature | ASH HANDLING SYSTEM | ASH HANDLING SYSTEM 1 | 1 | SUBMERGED ASH CONVEYOR | SUBMERGED ASH CONVEYOR 1 | 1 | - | - | - | - | BEARING | TEMPERATURE | DEG C | INPUT | - | - | - | - | 1
| Slat Conveyor 1 - R phase current | ASH HANDLING SYSTEM | ASH HANDLING SYSTEM 1 | 1 | SLAT CONVEYOR | SLAT CONVEYOR 1 | 1 | - | - | - | - | MOTOR | CURRENT | AMP | INPUT | - | - | - | - | 1
| Slat Conveyor 1 - Y phase current | ASH HANDLING SYSTEM | ASH HANDLING SYSTEM 1 | 1 | SLAT CONVEYOR | SLAT CONVEYOR 1 | 1 | - | - | - | - | MOTOR | CURRENT | AMP | INPUT | - | - | - | - | 2
| Slat Conveyor 1 - B phase current | ASH HANDLING SYSTEM | ASH HANDLING SYSTEM 1 | 1 | SLAT CONVEYOR | SLAT CONVEYOR 1 | 1 | - | - | - | - | MOTOR | CURRENT | AMP | INPUT | - | - | - | - | 3
| Slat Conveyor 1 - vibration | ASH HANDLING SYSTEM | ASH HANDLING SYSTEM 1 | 1 | SLAT CONVEYOR | SLAT CONVEYOR 1 | 1 | - | - | - | - | MOTOR | VIBRATION | MM/SEC | INPUT | - | - | - | - | 1
| Slat Conveyor 1 - bearing temperature | ASH HANDLING SYSTEM | ASH HANDLING SYSTEM 1 | 1 | SLAT CONVEYOR | SLAT CONVEYOR 1 | 1 | - | - | - | - | BEARING | TEMPERATURE | DEG C | INPUT | - | - | - | - | 1
| Ash Screw 1 - R phase current | ASH HANDLING SYSTEM | ASH HANDLING SYSTEM 1 | 1 | ASH SCREW | ASH SCREW 1 | 1 | - | - | - | - | MOTOR | CURRENT | AMP | INPUT | - | - | - | - | 1
| Ash Screw 1 - Y phase current | ASH HANDLING SYSTEM | ASH HANDLING SYSTEM 1 | 1 | ASH SCREW | ASH SCREW 1 | 1 | - | - | - | - | MOTOR | CURRENT | AMP | INPUT | - | - | - | - | 2
| Ash Screw 1 - B phase current | ASH HANDLING SYSTEM | ASH HANDLING SYSTEM 1 | 1 | ASH SCREW | ASH SCREW 1 | 1 | - | - | - | - | MOTOR | CURRENT | AMP | INPUT | - | - | - | - | 3
| Ash Screw 1 - vibration | ASH HANDLING SYSTEM | ASH HANDLING SYSTEM 1 | 1 | ASH SCREW | ASH SCREW 1 | 1 | - | - | - | - | MOTOR | VIBRATION | MM/SEC | INPUT | - | - | - | - | 1
| Ash Screw 1 - bearing temperature | ASH HANDLING SYSTEM | ASH HANDLING SYSTEM 1 | 1 | ASH SCREW | ASH SCREW 1 | 1 | - | - | - | - | BEARING | TEMPERATURE | DEG C | INPUT | - | - | - | - | 1
| Ash Screw 2 - R phase current | ASH HANDLING SYSTEM | ASH HANDLING SYSTEM 1 | 1 | ASH SCREW | ASH SCREW 2 | 2 | - | - | - | - | MOTOR | CURRENT | AMP | INPUT | - | - | - | - | 1
| Ash Screw 2 - Y phase current | ASH HANDLING SYSTEM | ASH HANDLING SYSTEM 1 | 1 | ASH SCREW | ASH SCREW 2 | 2 | - | - | - | - | MOTOR | CURRENT | AMP | INPUT | - | - | - | - | 2
| Ash Screw 2 - B phase current | ASH HANDLING SYSTEM | ASH HANDLING SYSTEM 1 | 1 | ASH SCREW | ASH SCREW 2 | 2 | - | - | - | - | MOTOR | CURRENT | AMP | INPUT | - | - | - | - | 3
| Ash Screw 2 - vibration | ASH HANDLING SYSTEM | ASH HANDLING SYSTEM 1 | 1 | ASH SCREW | ASH SCREW 2 | 2 | - | - | - | - | MOTOR | VIBRATION | MM/SEC | INPUT | - | - | - | - | 1
| Ash Screw 2 - bearing temperature | ASH HANDLING SYSTEM | ASH HANDLING SYSTEM 1 | 1 | ASH SCREW | ASH SCREW 2 | 2 | - | - | - | - | BEARING | TEMPERATURE | DEG C | INPUT | - | - | - | - | 1
| Ash Screw 3 - R phase current | ASH HANDLING SYSTEM | ASH HANDLING SYSTEM 1 | 1 | ASH SCREW | ASH SCREW 3 | 3 | - | - | - | - | MOTOR | CURRENT | AMP | INPUT | - | - | - | - | 1
| Ash Screw 3 - Y phase current | ASH HANDLING SYSTEM | ASH HANDLING SYSTEM 1 | 1 | ASH SCREW | ASH SCREW 3 | 3 | - | - | - | - | MOTOR | CURRENT | AMP | INPUT | - | - | - | - | 2
| Ash Screw 3 - B phase current | ASH HANDLING SYSTEM | ASH HANDLING SYSTEM 1 | 1 | ASH SCREW | ASH SCREW 3 | 3 | - | - | - | - | MOTOR | CURRENT | AMP | INPUT | - | - | - | - | 3
| Ash Screw 3 - vibration | ASH HANDLING SYSTEM | ASH HANDLING SYSTEM 1 | 1 | ASH SCREW | ASH SCREW 3 | 3 | - | - | - | - | MOTOR | VIBRATION | MM/SEC | INPUT | - | - | - | - | 1
| Ash Screw 3 - bearing temperature | ASH HANDLING SYSTEM | ASH HANDLING SYSTEM 1 | 1 | ASH SCREW | ASH SCREW 3 | 3 | - | - | - | - | BEARING | TEMPERATURE | DEG C | INPUT | - | - | - | - | 1
| Ash Screw 4 - R phase current | ASH HANDLING SYSTEM | ASH HANDLING SYSTEM 1 | 1 | ASH SCREW | ASH SCREW 4 | 4 | - | - | - | - | MOTOR | CURRENT | AMP | INPUT | - | - | - | - | 1
| Ash Screw 4 - Y phase current | ASH HANDLING SYSTEM | ASH HANDLING SYSTEM 1 | 1 | ASH SCREW | ASH SCREW 4 | 4 | - | - | - | - | MOTOR | CURRENT | AMP | INPUT | - | - | - | - | 2
| Ash Screw 4 - B phase current | ASH HANDLING SYSTEM | ASH HANDLING SYSTEM 1 | 1 | ASH SCREW | ASH SCREW 4 | 4 | - | - | - | - | MOTOR | CURRENT | AMP | INPUT | - | - | - | - | 3
| Ash Screw 4 - vibration | ASH HANDLING SYSTEM | ASH HANDLING SYSTEM 1 | 1 | ASH SCREW | ASH SCREW 4 | 4 | - | - | - | - | MOTOR | VIBRATION | MM/SEC | INPUT | - | - | - | - | 1
| Ash Screw 4 - bearing temperature | ASH HANDLING SYSTEM | ASH HANDLING SYSTEM 1 | 1 | ASH SCREW | ASH SCREW 4 | 4 | - | - | - | - | BEARING | TEMPERATURE | DEG C | INPUT | - | - | - | - | 1
| DUST COLLECTOR 1 RAV 1 - R phase current | ASH HANDLING SYSTEM | ASH HANDLING SYSTEM 1 | 1 | DUST COLLECTOR | DUST COLLECTOR 1 | 1 | RAV | RAV 1 | 1 | - | MOTOR | CURRENT | AMP | INPUT | - | - | - | - | 1
| DUST COLLECTOR 1 RAV 1 - Y phase current | ASH HANDLING SYSTEM | ASH HANDLING SYSTEM 1 | 1 | DUST COLLECTOR | DUST COLLECTOR 1 | 1 | RAV | RAV 1 | 1 | - | MOTOR | CURRENT | AMP | INPUT | - | - | - | - | 2
| DUST COLLECTOR 1 RAV 1 - B phase current | ASH HANDLING SYSTEM | ASH HANDLING SYSTEM 1 | 1 | DUST COLLECTOR | DUST COLLECTOR 1 | 1 | RAV | RAV 1 | 1 | - | MOTOR | CURRENT | AMP | INPUT | - | - | - | - | 3
| DUST COLLECTOR 1 RAV 1 - vibration | ASH HANDLING SYSTEM | ASH HANDLING SYSTEM 1 | 1 | DUST COLLECTOR | DUST COLLECTOR 1 | 1 | RAV | RAV 1 | 1 | - | MOTOR | VIBRATION | MM/SEC | INPUT | - | - | - | - | 1
| DUST COLLECTOR 1 RAV 1 - bearing temperature | ASH HANDLING SYSTEM | ASH HANDLING SYSTEM 1 | 1 | DUST COLLECTOR | DUST COLLECTOR 1 | 1 | RAV | RAV 1 | 1 | - | BEARING | TEMPERATURE | DEG C | INPUT | - | - | - | - | 1
| DUST COLLECTOR 1 RAV 2 - R phase current | ASH HANDLING SYSTEM | ASH HANDLING SYSTEM 1 | 1 | DUST COLLECTOR | DUST COLLECTOR 1 | 1 | RAV | RAV 2 | 2 | - | MOTOR | CURRENT | AMP | INPUT | - | - | - | - | 1
| DUST COLLECTOR 1 RAV 2 - Y phase current | ASH HANDLING SYSTEM | ASH HANDLING SYSTEM 1 | 1 | DUST COLLECTOR | DUST COLLECTOR 1 | 1 | RAV | RAV 2 | 2 | - | MOTOR | CURRENT | AMP | INPUT | - | - | - | - | 2
| DUST COLLECTOR 1 RAV 2 - B phase current | ASH HANDLING SYSTEM | ASH HANDLING SYSTEM 1 | 1 | DUST COLLECTOR | DUST COLLECTOR 1 | 1 | RAV | RAV 2 | 2 | - | MOTOR | CURRENT | AMP | INPUT | - | - | - | - | 3
| DUST COLLECTOR 1 RAV 2 - vibration | ASH HANDLING SYSTEM | ASH HANDLING SYSTEM 1 | 1 | DUST COLLECTOR | DUST COLLECTOR 1 | 1 | RAV | RAV 2 | 2 | - | MOTOR | VIBRATION | MM/SEC | INPUT | - | - | - | - | 1
| DUST COLLECTOR 1 RAV 2 - bearing temperature | ASH HANDLING SYSTEM | ASH HANDLING SYSTEM 1 | 1 | DUST COLLECTOR | DUST COLLECTOR 1 | 1 | RAV | RAV 2 | 2 | - | BEARING | TEMPERATURE | DEG C | INPUT | - | - | - | - | 1
| DUST COLLECTOR 1 RAV 3 - R phase current | ASH HANDLING SYSTEM | ASH HANDLING SYSTEM 1 | 1 | DUST COLLECTOR | DUST COLLECTOR 1 | 1 | RAV | RAV 3 | 3 | - | MOTOR | CURRENT | AMP | INPUT | - | - | - | - | 1
| DUST COLLECTOR 1 RAV 3 - Y phase current | ASH HANDLING SYSTEM | ASH HANDLING SYSTEM 1 | 1 | DUST COLLECTOR | DUST COLLECTOR 1 | 1 | RAV | RAV 3 | 3 | - | MOTOR | CURRENT | AMP | INPUT | - | - | - | - | 2
| DUST COLLECTOR 1 RAV 3 - B phase current | ASH HANDLING SYSTEM | ASH HANDLING SYSTEM 1 | 1 | DUST COLLECTOR | DUST COLLECTOR 1 | 1 | RAV | RAV 3 | 3 | - | MOTOR | CURRENT | AMP | INPUT | - | - | - | - | 3
| DUST COLLECTOR 1 RAV 3 - vibration | ASH HANDLING SYSTEM | ASH HANDLING SYSTEM 1 | 1 | DUST COLLECTOR | DUST COLLECTOR 1 | 1 | RAV | RAV 3 | 3 | - | MOTOR | VIBRATION | MM/SEC | INPUT | - | - | - | - | 1
| DUST COLLECTOR 1 RAV 3 - bearing temperature | ASH HANDLING SYSTEM | ASH HANDLING SYSTEM 1 | 1 | DUST COLLECTOR | DUST COLLECTOR 1 | 1 | RAV | RAV 3 | 3 | - | BEARING | TEMPERATURE | DEG C | INPUT | - | - | - | - | 1
| DUST COLLECTOR 1 RAV 4 - R phase current | ASH HANDLING SYSTEM | ASH HANDLING SYSTEM 1 | 1 | DUST COLLECTOR | DUST COLLECTOR 1 | 1 | RAV | RAV 4 | 4 | - | MOTOR | CURRENT | AMP | INPUT | - | - | - | - | 1
| DUST COLLECTOR 1 RAV 4 - Y phase current | ASH HANDLING SYSTEM | ASH HANDLING SYSTEM 1 | 1 | DUST COLLECTOR | DUST COLLECTOR 1 | 1 | RAV | RAV 4 | 4 | - | MOTOR | CURRENT | AMP | INPUT | - | - | - | - | 2
| DUST COLLECTOR 1 RAV 4 - B phase current | ASH HANDLING SYSTEM | ASH HANDLING SYSTEM 1 | 1 | DUST COLLECTOR | DUST COLLECTOR 1 | 1 | RAV | RAV 4 | 4 | - | MOTOR | CURRENT | AMP | INPUT | - | - | - | - | 3
| DUST COLLECTOR 1 RAV 4 - vibration | ASH HANDLING SYSTEM | ASH HANDLING SYSTEM 1 | 1 | DUST COLLECTOR | DUST COLLECTOR 1 | 1 | RAV | RAV 4 | 4 | - | MOTOR | VIBRATION | MM/SEC | INPUT | - | - | - | - | 1
| DUST COLLECTOR 1 RAV 4 - bearing temperature | ASH HANDLING SYSTEM | ASH HANDLING SYSTEM 1 | 1 | DUST COLLECTOR | DUST COLLECTOR 1 | 1 | RAV | RAV 4 | 4 | - | BEARING | TEMPERATURE | DEG C | INPUT | - | - | - | - | 1
| DUST COLLECTOR 1 RAV 5 - R phase current | ASH HANDLING SYSTEM | ASH HANDLING SYSTEM 1 | 1 | DUST COLLECTOR | DUST COLLECTOR 1 | 1 | RAV | RAV 5 | 5 | - | MOTOR | CURRENT | AMP | INPUT | - | - | - | - | 1
| DUST COLLECTOR 1 RAV 5 - Y phase current | ASH HANDLING SYSTEM | ASH HANDLING SYSTEM 1 | 1 | DUST COLLECTOR | DUST COLLECTOR 1 | 1 | RAV | RAV 5 | 5 | - | MOTOR | CURRENT | AMP | INPUT | - | - | - | - | 2
| DUST COLLECTOR 1 RAV 5 - B phase current | ASH HANDLING SYSTEM | ASH HANDLING SYSTEM 1 | 1 | DUST COLLECTOR | DUST COLLECTOR 1 | 1 | RAV | RAV 5 | 5 | - | MOTOR | CURRENT | AMP | INPUT | - | - | - | - | 3
| DUST COLLECTOR 1 RAV 5 - vibration | ASH HANDLING SYSTEM | ASH HANDLING SYSTEM 1 | 1 | DUST COLLECTOR | DUST COLLECTOR 1 | 1 | RAV | RAV 5 | 5 | - | MOTOR | VIBRATION | MM/SEC | INPUT | - | - | - | - | 1
| DUST COLLECTOR 1 RAV 5 - bearing temperature | ASH HANDLING SYSTEM | ASH HANDLING SYSTEM 1 | 1 | DUST COLLECTOR | DUST COLLECTOR 1 | 1 | RAV | RAV 5 | 5 | - | BEARING | TEMPERATURE | DEG C | INPUT | - | - | - | - | 1
| DUST COLLECTOR 2 RAV 1 - R phase current | ASH HANDLING SYSTEM | ASH HANDLING SYSTEM 1 | 1 | DUST COLLECTOR | DUST COLLECTOR 2 | 2 | RAV | RAV 1 | 1 | - | MOTOR | CURRENT | AMP | INPUT | - | - | - | - | 1
| DUST COLLECTOR 2 RAV 1 - Y phase current | ASH HANDLING SYSTEM | ASH HANDLING SYSTEM 1 | 1 | DUST COLLECTOR | DUST COLLECTOR 2 | 2 | RAV | RAV 1 | 1 | - | MOTOR | CURRENT | AMP | INPUT | - | - | - | - | 2
| DUST COLLECTOR 2 RAV 1 - B phase current | ASH HANDLING SYSTEM | ASH HANDLING SYSTEM 1 | 1 | DUST COLLECTOR | DUST COLLECTOR 2 | 2 | RAV | RAV 1 | 1 | - | MOTOR | CURRENT | AMP | INPUT | - | - | - | - | 3
| DUST COLLECTOR 2 RAV 1 - vibration | ASH HANDLING SYSTEM | ASH HANDLING SYSTEM 1 | 1 | DUST COLLECTOR | DUST COLLECTOR 2 | 2 | RAV | RAV 1 | 1 | - | MOTOR | VIBRATION | MM/SEC | INPUT | - | - | - | - | 1
| DUST COLLECTOR 2 RAV 1 - bearing temperature | ASH HANDLING SYSTEM | ASH HANDLING SYSTEM 1 | 1 | DUST COLLECTOR | DUST COLLECTOR 2 | 2 | RAV | RAV 1 | 1 | - | BEARING | TEMPERATURE | DEG C | INPUT | - | - | - | - | 1
| DUST COLLECTOR 2 RAV 2 - R phase current | ASH HANDLING SYSTEM | ASH HANDLING SYSTEM 1 | 1 | DUST COLLECTOR | DUST COLLECTOR 2 | 2 | RAV | RAV 2 | 2 | - | MOTOR | CURRENT | AMP | INPUT | - | - | - | - | 1
| DUST COLLECTOR 2 RAV 2 - Y phase current | ASH HANDLING SYSTEM | ASH HANDLING SYSTEM 1 | 1 | DUST COLLECTOR | DUST COLLECTOR 2 | 2 | RAV | RAV 2 | 2 | - | MOTOR | CURRENT | AMP | INPUT | - | - | - | - | 2
| DUST COLLECTOR 2 RAV 2 - B phase current | ASH HANDLING SYSTEM | ASH HANDLING SYSTEM 1 | 1 | DUST COLLECTOR | DUST COLLECTOR 2 | 2 | RAV | RAV 2 | 2 | - | MOTOR | CURRENT | AMP | INPUT | - | - | - | - | 3
| DUST COLLECTOR 2 RAV 2 - vibration | ASH HANDLING SYSTEM | ASH HANDLING SYSTEM 1 | 1 | DUST COLLECTOR | DUST COLLECTOR 2 | 2 | RAV | RAV 2 | 2 | - | MOTOR | VIBRATION | MM/SEC | INPUT | - | - | - | - | 1
| DUST COLLECTOR 2 RAV 2 - bearing temperature | ASH HANDLING SYSTEM | ASH HANDLING SYSTEM 1 | 1 | DUST COLLECTOR | DUST COLLECTOR 2 | 2 | RAV | RAV 2 | 2 | - | BEARING | TEMPERATURE | DEG C | INPUT | - | - | - | - | 1
| DUST COLLECTOR 2 RAV 3 - R phase current | ASH HANDLING SYSTEM | ASH HANDLING SYSTEM 1 | 1 | DUST COLLECTOR | DUST COLLECTOR 2 | 2 | RAV | RAV 3 | 3 | - | MOTOR | CURRENT | AMP | INPUT | - | - | - | - | 1
| DUST COLLECTOR 2 RAV 3 - Y phase current | ASH HANDLING SYSTEM | ASH HANDLING SYSTEM 1 | 1 | DUST COLLECTOR | DUST COLLECTOR 2 | 2 | RAV | RAV 3 | 3 | - | MOTOR | CURRENT | AMP | INPUT | - | - | - | - | 2
| DUST COLLECTOR 2 RAV 3 - B phase current | ASH HANDLING SYSTEM | ASH HANDLING SYSTEM 1 | 1 | DUST COLLECTOR | DUST COLLECTOR 2 | 2 | RAV | RAV 3 | 3 | - | MOTOR | CURRENT | AMP | INPUT | - | - | - | - | 3
| DUST COLLECTOR 2 RAV 3 - vibration | ASH HANDLING SYSTEM | ASH HANDLING SYSTEM 1 | 1 | DUST COLLECTOR | DUST COLLECTOR 2 | 2 | RAV | RAV 3 | 3 | - | MOTOR | VIBRATION | MM/SEC | INPUT | - | - | - | - | 1
| DUST COLLECTOR 2 RAV 3 - bearing temperature | ASH HANDLING SYSTEM | ASH HANDLING SYSTEM 1 | 1 | DUST COLLECTOR | DUST COLLECTOR 2 | 2 | RAV | RAV 3 | 3 | - | BEARING | TEMPERATURE | DEG C | INPUT | - | - | - | - | 1
| DUST COLLECTOR 2 RAV 4 - R phase current | ASH HANDLING SYSTEM | ASH HANDLING SYSTEM 1 | 1 | DUST COLLECTOR | DUST COLLECTOR 2 | 2 | RAV | RAV 4 | 4 | - | MOTOR | CURRENT | AMP | INPUT | - | - | - | - | 1
| DUST COLLECTOR 2 RAV 4 - Y phase current | ASH HANDLING SYSTEM | ASH HANDLING SYSTEM 1 | 1 | DUST COLLECTOR | DUST COLLECTOR 2 | 2 | RAV | RAV 4 | 4 | - | MOTOR | CURRENT | AMP | INPUT | - | - | - | - | 2
| DUST COLLECTOR 2 RAV 4 - B phase current | ASH HANDLING SYSTEM | ASH HANDLING SYSTEM 1 | 1 | DUST COLLECTOR | DUST COLLECTOR 2 | 2 | RAV | RAV 4 | 4 | - | MOTOR | CURRENT | AMP | INPUT | - | - | - | - | 3
| DUST COLLECTOR 2 RAV 4 - vibration | ASH HANDLING SYSTEM | ASH HANDLING SYSTEM 1 | 1 | DUST COLLECTOR | DUST COLLECTOR 2 | 2 | RAV | RAV 4 | 4 | - | MOTOR | VIBRATION | MM/SEC | INPUT | - | - | - | - | 1
| DUST COLLECTOR 2 RAV 4 - bearing temperature | ASH HANDLING SYSTEM | ASH HANDLING SYSTEM 1 | 1 | DUST COLLECTOR | DUST COLLECTOR 2 | 2 | RAV | RAV 4 | 4 | - | BEARING | TEMPERATURE | DEG C | INPUT | - | - | - | - | 1
| DUST COLLECTOR 2 RAV 5 - R phase current | ASH HANDLING SYSTEM | ASH HANDLING SYSTEM 1 | 1 | DUST COLLECTOR | DUST COLLECTOR 2 | 2 | RAV | RAV 5 | 5 | - | MOTOR | CURRENT | AMP | INPUT | - | - | - | - | 1
| DUST COLLECTOR 2 RAV 5 - Y phase current | ASH HANDLING SYSTEM | ASH HANDLING SYSTEM 1 | 1 | DUST COLLECTOR | DUST COLLECTOR 2 | 2 | RAV | RAV 5 | 5 | - | MOTOR | CURRENT | AMP | INPUT | - | - | - | - | 2
| DUST COLLECTOR 2 RAV 5 - B phase current | ASH HANDLING SYSTEM | ASH HANDLING SYSTEM 1 | 1 | DUST COLLECTOR | DUST COLLECTOR 2 | 2 | RAV | RAV 5 | 5 | - | MOTOR | CURRENT | AMP | INPUT | - | - | - | - | 3
| DUST COLLECTOR 2 RAV 5 - vibration | ASH HANDLING SYSTEM | ASH HANDLING SYSTEM 1 | 1 | DUST COLLECTOR | DUST COLLECTOR 2 | 2 | RAV | RAV 5 | 5 | - | MOTOR | VIBRATION | MM/SEC | INPUT | - | - | - | - | 1
| DUST COLLECTOR 2 RAV 5 - bearing temperature | ASH HANDLING SYSTEM | ASH HANDLING SYSTEM 1 | 1 | DUST COLLECTOR | DUST COLLECTOR 2 | 2 | RAV | RAV 5 | 5 | - | BEARING | TEMPERATURE | DEG C | INPUT | - | - | - | - | 1
| ECONOMISER RAV - R phase current | FEED WATER SYSTEM | FEED WATER SYSTEM 1 | 1 | ECONOMISER | ECONOMISER 1 | 1 | RAV | RAV 1 | 1 | - | MOTOR | CURRENT | AMP | INPUT | - | - | - | - | 1
| ECONOMISER RAV - Y phase current | FEED WATER SYSTEM | FEED WATER SYSTEM 1 | 1 | ECONOMISER | ECONOMISER 1 | 1 | RAV | RAV 1 | 1 | - | MOTOR | CURRENT | AMP | INPUT | - | - | - | - | 2
| ECONOMISER RAV - B phase current | FEED WATER SYSTEM | FEED WATER SYSTEM 1 | 1 | ECONOMISER | ECONOMISER 1 | 1 | RAV | RAV 1 | 1 | - | MOTOR | CURRENT | AMP | INPUT | - | - | - | - | 3
| ECONOMISER RAV - vibration | FEED WATER SYSTEM | FEED WATER SYSTEM 1 | 1 | ECONOMISER | ECONOMISER 1 | 1 | RAV | RAV 1 | 1 | - | MOTOR | VIBRATION | MM/SEC | INPUT | - | - | - | - | 1
| ECONOMISER RAV - bearing temperature | FEED WATER SYSTEM | FEED WATER SYSTEM 1 | 1 | ECONOMISER | ECONOMISER 1 | 1 | RAV | RAV 1 | 1 | - | BEARING | TEMPERATURE | DEG C | INPUT | - | - | - | - | 1
| WATER PRE HEATER RAV - R phase current | FEED WATER SYSTEM | FEED WATER SYSTEM 1 | 1 | WATER PRE HEATER | WATER PRE HEATER 1 | 1 | RAV | RAV 1 | 1 | - | MOTOR | CURRENT | AMP | INPUT | - | - | - | - | 1
| WATER PRE HEATER RAV - Y phase current | FEED WATER SYSTEM | FEED WATER SYSTEM 1 | 1 | WATER PRE HEATER | WATER PRE HEATER 1 | 1 | RAV | RAV 1 | 1 | - | MOTOR | CURRENT | AMP | INPUT | - | - | - | - | 2
| WATER PRE HEATER RAV - B phase current | FEED WATER SYSTEM | FEED WATER SYSTEM 1 | 1 | WATER PRE HEATER | WATER PRE HEATER 1 | 1 | RAV | RAV 1 | 1 | - | MOTOR | CURRENT | AMP | INPUT | - | - | - | - | 3
| WATER PRE HEATER RAV - vibration | FEED WATER SYSTEM | FEED WATER SYSTEM 1 | 1 | WATER PRE HEATER | WATER PRE HEATER 1 | 1 | RAV | RAV 1 | 1 | - | MOTOR | VIBRATION | MM/SEC | INPUT | - | - | - | - | 1
| WATER PRE HEATER RAV - bearing temperature | FEED WATER SYSTEM | FEED WATER SYSTEM 1 | 1 | WATER PRE HEATER | WATER PRE HEATER 1 | 1 | RAV | RAV 1 | 1 | - | BEARING | TEMPERATURE | DEG C | INPUT | - | - | - | - | 1
| AIR PRE HEATER RAV - R phase current | FUEL FEEDING AND COMBUSTION SYSTEM | FUEL FEEDING AND COMBUSTION SYSTEM 1 | 1 | AIR PRE HEATER | AIR PRE HEATER 1 | 1 | RAV | RAV 1 | 1 | - | MOTOR | CURRENT | AMP | INPUT | - | - | - | - | 1
| AIR PRE HEATER RAV - Y phase current | FUEL FEEDING AND COMBUSTION SYSTEM | FUEL FEEDING AND COMBUSTION SYSTEM 1 | 1 | AIR PRE HEATER | AIR PRE HEATER 1 | 1 | RAV | RAV 1 | 1 | - | MOTOR | CURRENT | AMP | INPUT | - | - | - | - | 2
| AIR PRE HEATER RAV - B phase current | FUEL FEEDING AND COMBUSTION SYSTEM | FUEL FEEDING AND COMBUSTION SYSTEM 1 | 1 | AIR PRE HEATER | AIR PRE HEATER 1 | 1 | RAV | RAV 1 | 1 | - | MOTOR | CURRENT | AMP | INPUT | - | - | - | - | 3
| AIR PRE HEATER RAV - vibration | FUEL FEEDING AND COMBUSTION SYSTEM | FUEL FEEDING AND COMBUSTION SYSTEM 1 | 1 | AIR PRE HEATER | AIR PRE HEATER 1 | 1 | RAV | RAV 1 | 1 | - | MOTOR | VIBRATION | MM/SEC | INPUT | - | - | - | - | 1
| AIR PRE HEATER RAV - bearing temperature | FUEL FEEDING AND COMBUSTION SYSTEM | FUEL FEEDING AND COMBUSTION SYSTEM 1 | 1 | AIR PRE HEATER | AIR PRE HEATER 1 | 1 | RAV | RAV 1 | 1 | - | BEARING | TEMPERATURE | DEG C | INPUT | - | - | - | - | 1
| BED ASH SCREW 1 RAV 1 - R phase current | ASH HANDLING SYSTEM | ASH HANDLING SYSTEM 1 | 1 | BED ASH SCREW | BED ASH SCREW 1 | 1 | RAV | RAV 1 | 1 | - | MOTOR | CURRENT | AMP | INPUT | - | - | - | - | 1
| BED ASH SCREW 1 RAV 1 - Y phase current | ASH HANDLING SYSTEM | ASH HANDLING SYSTEM 1 | 1 | BED ASH SCREW | BED ASH SCREW 1 | 1 | RAV | RAV 1 | 1 | - | MOTOR | CURRENT | AMP | INPUT | - | - | - | - | 2
| BED ASH SCREW 1 RAV 1 - B phase current | ASH HANDLING SYSTEM | ASH HANDLING SYSTEM 1 | 1 | BED ASH SCREW | BED ASH SCREW 1 | 1 | RAV | RAV 1 | 1 | - | MOTOR | CURRENT | AMP | INPUT | - | - | - | - | 3
| BED ASH SCREW 1 RAV 1 - vibration | ASH HANDLING SYSTEM | ASH HANDLING SYSTEM 1 | 1 | BED ASH SCREW | BED ASH SCREW 1 | 1 | RAV | RAV 1 | 1 | - | MOTOR | VIBRATION | MM/SEC | INPUT | - | - | - | - | 1
| BED ASH SCREW 1 RAV 1 - bearing temperature | ASH HANDLING SYSTEM | ASH HANDLING SYSTEM 1 | 1 | BED ASH SCREW | BED ASH SCREW 1 | 1 | RAV | RAV 1 | 1 | - | BEARING | TEMPERATURE | DEG C | INPUT | - | - | - | - | 1

## washingMachine (hidden)
description | EQUIPMENT | EQUIPMENTNAME | EQUIPMENTINSTANCE | COMPONENT | COMPONENTNAME | COMPONENTINSTANCE | SUBCOMPONENT | SUBCOMPONENTNAME | SUBCOMPONENTINSTANCE | MEASURELOCATION | MEASUREPROPERTY | MEASURETYPE | MEASUREUNIT | TAGTYPE | LIMRANGEHI | LIMRANGELO | LIMHI | LIMLO | measureInstance
DUST COLLECTOR 2 RAV 1 START/STOP | FEED WATER SYSTEM | FEED WATER SYSTEM 1 | 1 | DUST COLLECTOR | DUST COLLECTOR 2 | 2 | RAV | RAV 1 | 1 | - | STATUS | START/STOP | - | COMMAND | - | - | - | - | 1 | 1 | 1 | START/STOP | FEED WATER SYSTEM | FEED WATER SYSTEM 1 | 1 | DUST COLLECTOR | DUST COLLECTOR 2 | 2 | RAV | 1 | - | STATUS | START/STOP | - | COMMAND | - | - | - | - | 1
DUST COLLECTOR 2 RAV 1 RUN FEEDBACK | FEED WATER SYSTEM | FEED WATER SYSTEM 1 | 1 | DUST COLLECTOR | DUST COLLECTOR 2 | 2 | RAV | RAV 1 | 1 | - | STATUS | RUN | - | FEEDBACK | - | - | - | - | 1 | 1 | 2 | RUN FEEDBACK | FEED WATER SYSTEM | FEED WATER SYSTEM 1 | 1 | DUST COLLECTOR | DUST COLLECTOR 2 | 2 | RAV | 1 | - | STATUS | RUN | - | FEEDBACK | - | - | - | - | 1
DUST COLLECTOR 2 RAV 1 TRIP FEEDBACK | FEED WATER SYSTEM | FEED WATER SYSTEM 1 | 1 | DUST COLLECTOR | DUST COLLECTOR 2 | 2 | RAV | RAV 1 | 1 | - | STATUS | TRIP | - | FEEDBACK | - | - | - | - | 1 | 1 | 3 | TRIP FEEDBACK | FEED WATER SYSTEM | FEED WATER SYSTEM 1 | 1 | DUST COLLECTOR | DUST COLLECTOR 2 | 2 | RAV | 1 | - | STATUS | TRIP | - | FEEDBACK | - | - | - | - | 1
DUST COLLECTOR 2 RAV 2 START/STOP | FEED WATER SYSTEM | FEED WATER SYSTEM 1 | 1 | DUST COLLECTOR | DUST COLLECTOR 2 | 2 | RAV | RAV 2 | 2 | - | STATUS | START/STOP | - | COMMAND | - | - | - | - | 1 | 2 | 1
DUST COLLECTOR 2 RAV 2 RUN FEEDBACK | FEED WATER SYSTEM | FEED WATER SYSTEM 1 | 1 | DUST COLLECTOR | DUST COLLECTOR 2 | 2 | RAV | RAV 2 | 2 | - | STATUS | RUN | - | FEEDBACK | - | - | - | - | 1 | 2 | 2
DUST COLLECTOR 2 RAV 2 TRIP FEEDBACK | FEED WATER SYSTEM | FEED WATER SYSTEM 1 | 1 | DUST COLLECTOR | DUST COLLECTOR 2 | 2 | RAV | RAV 2 | 2 | - | STATUS | TRIP | - | FEEDBACK | - | - | - | - | 1 | 2 | 3
DUST COLLECTOR 2 RAV 3 START/STOP | FEED WATER SYSTEM | FEED WATER SYSTEM 1 | 1 | DUST COLLECTOR | DUST COLLECTOR 2 | 2 | RAV | RAV 3 | 3 | - | STATUS | START/STOP | - | COMMAND | - | - | - | - | 1 | 3 | 1
DUST COLLECTOR 2 RAV 3 RUN FEEDBACK | FEED WATER SYSTEM | FEED WATER SYSTEM 1 | 1 | DUST COLLECTOR | DUST COLLECTOR 2 | 2 | RAV | RAV 3 | 3 | - | STATUS | RUN | - | FEEDBACK | - | - | - | - | 1 | 3 | 2
DUST COLLECTOR 2 RAV 3 TRIP FEEDBACK | FEED WATER SYSTEM | FEED WATER SYSTEM 1 | 1 | DUST COLLECTOR | DUST COLLECTOR 2 | 2 | RAV | RAV 3 | 3 | - | STATUS | TRIP | - | FEEDBACK | - | - | - | - | 1 | 3 | 3 |  | prefix title | DUST COLLECTOR 2 RAV
DUST COLLECTOR 2 RAV 4 START/STOP | FEED WATER SYSTEM | FEED WATER SYSTEM 1 | 1 | DUST COLLECTOR | DUST COLLECTOR 2 | 2 | RAV | RAV 4 | 4 | - | STATUS | START/STOP | - | COMMAND | - | - | - | - | 1 | 4 | 1
DUST COLLECTOR 2 RAV 4 RUN FEEDBACK | FEED WATER SYSTEM | FEED WATER SYSTEM 1 | 1 | DUST COLLECTOR | DUST COLLECTOR 2 | 2 | RAV | RAV 4 | 4 | - | STATUS | RUN | - | FEEDBACK | - | - | - | - | 1 | 4 | 2 |  | sets | 10
DUST COLLECTOR 2 RAV 4 TRIP FEEDBACK | FEED WATER SYSTEM | FEED WATER SYSTEM 1 | 1 | DUST COLLECTOR | DUST COLLECTOR 2 | 2 | RAV | RAV 4 | 4 | - | STATUS | TRIP | - | FEEDBACK | - | - | - | - | 1 | 4 | 3
DUST COLLECTOR 2 RAV 5 START/STOP | FEED WATER SYSTEM | FEED WATER SYSTEM 1 | 1 | DUST COLLECTOR | DUST COLLECTOR 2 | 2 | RAV | RAV 5 | 5 | - | STATUS | START/STOP | - | COMMAND | - | - | - | - | 1 | 5 | 1
DUST COLLECTOR 2 RAV 5 RUN FEEDBACK | FEED WATER SYSTEM | FEED WATER SYSTEM 1 | 1 | DUST COLLECTOR | DUST COLLECTOR 2 | 2 | RAV | RAV 5 | 5 | - | STATUS | RUN | - | FEEDBACK | - | - | - | - | 1 | 5 | 2
DUST COLLECTOR 2 RAV 5 TRIP FEEDBACK | FEED WATER SYSTEM | FEED WATER SYSTEM 1 | 1 | DUST COLLECTOR | DUST COLLECTOR 2 | 2 | RAV | RAV 5 | 5 | - | STATUS | TRIP | - | FEEDBACK | - | - | - | - | 1 | 5 | 3
DUST COLLECTOR 2 RAV 6 START/STOP | FEED WATER SYSTEM | FEED WATER SYSTEM 1 | 1 | DUST COLLECTOR | DUST COLLECTOR 2 | 2 | RAV | RAV 6 | 6 | - | STATUS | START/STOP | - | COMMAND | - | - | - | - | 1 | 6 | 1
DUST COLLECTOR 2 RAV 6 RUN FEEDBACK | FEED WATER SYSTEM | FEED WATER SYSTEM 1 | 1 | DUST COLLECTOR | DUST COLLECTOR 2 | 2 | RAV | RAV 6 | 6 | - | STATUS | RUN | - | FEEDBACK | - | - | - | - | 1 | 6 | 2
DUST COLLECTOR 2 RAV 6 TRIP FEEDBACK | FEED WATER SYSTEM | FEED WATER SYSTEM 1 | 1 | DUST COLLECTOR | DUST COLLECTOR 2 | 2 | RAV | RAV 6 | 6 | - | STATUS | TRIP | - | FEEDBACK | - | - | - | - | 1 | 6 | 3
DUST COLLECTOR 2 RAV 7 START/STOP | FEED WATER SYSTEM | FEED WATER SYSTEM 1 | 1 | DUST COLLECTOR | DUST COLLECTOR 2 | 2 | RAV | RAV 7 | 7 | - | STATUS | START/STOP | - | COMMAND | - | - | - | - | 1 | 7 | 1
DUST COLLECTOR 2 RAV 7 RUN FEEDBACK | FEED WATER SYSTEM | FEED WATER SYSTEM 1 | 1 | DUST COLLECTOR | DUST COLLECTOR 2 | 2 | RAV | RAV 7 | 7 | - | STATUS | RUN | - | FEEDBACK | - | - | - | - | 1 | 7 | 2
DUST COLLECTOR 2 RAV 7 TRIP FEEDBACK | FEED WATER SYSTEM | FEED WATER SYSTEM 1 | 1 | DUST COLLECTOR | DUST COLLECTOR 2 | 2 | RAV | RAV 7 | 7 | - | STATUS | TRIP | - | FEEDBACK | - | - | - | - | 1 | 7 | 3
DUST COLLECTOR 2 RAV 8 START/STOP | FEED WATER SYSTEM | FEED WATER SYSTEM 1 | 1 | DUST COLLECTOR | DUST COLLECTOR 2 | 2 | RAV | RAV 8 | 8 | - | STATUS | START/STOP | - | COMMAND | - | - | - | - | 1 | 8 | 1
DUST COLLECTOR 2 RAV 8 RUN FEEDBACK | FEED WATER SYSTEM | FEED WATER SYSTEM 1 | 1 | DUST COLLECTOR | DUST COLLECTOR 2 | 2 | RAV | RAV 8 | 8 | - | STATUS | RUN | - | FEEDBACK | - | - | - | - | 1 | 8 | 2
DUST COLLECTOR 2 RAV 8 TRIP FEEDBACK | FEED WATER SYSTEM | FEED WATER SYSTEM 1 | 1 | DUST COLLECTOR | DUST COLLECTOR 2 | 2 | RAV | RAV 8 | 8 | - | STATUS | TRIP | - | FEEDBACK | - | - | - | - | 1 | 8 | 3
DUST COLLECTOR 2 RAV 9 START/STOP | FEED WATER SYSTEM | FEED WATER SYSTEM 1 | 1 | DUST COLLECTOR | DUST COLLECTOR 2 | 2 | RAV | RAV 9 | 9 | - | STATUS | START/STOP | - | COMMAND | - | - | - | - | 1 | 9 | 1
DUST COLLECTOR 2 RAV 9 RUN FEEDBACK | FEED WATER SYSTEM | FEED WATER SYSTEM 1 | 1 | DUST COLLECTOR | DUST COLLECTOR 2 | 2 | RAV | RAV 9 | 9 | - | STATUS | RUN | - | FEEDBACK | - | - | - | - | 1 | 9 | 2
DUST COLLECTOR 2 RAV 9 TRIP FEEDBACK | FEED WATER SYSTEM | FEED WATER SYSTEM 1 | 1 | DUST COLLECTOR | DUST COLLECTOR 2 | 2 | RAV | RAV 9 | 9 | - | STATUS | TRIP | - | FEEDBACK | - | - | - | - | 1 | 9 | 3
DUST COLLECTOR 2 RAV 10 START/STOP | FEED WATER SYSTEM | FEED WATER SYSTEM 1 | 1 | DUST COLLECTOR | DUST COLLECTOR 2 | 2 | RAV | RAV 10 | 10 | - | STATUS | START/STOP | - | COMMAND | - | - | - | - | 1 | 10 | 1
DUST COLLECTOR 2 RAV 10 RUN FEEDBACK | FEED WATER SYSTEM | FEED WATER SYSTEM 1 | 1 | DUST COLLECTOR | DUST COLLECTOR 2 | 2 | RAV | RAV 10 | 10 | - | STATUS | RUN | - | FEEDBACK | - | - | - | - | 1 | 10 | 2
DUST COLLECTOR 2 RAV 10 TRIP FEEDBACK | FEED WATER SYSTEM | FEED WATER SYSTEM 1 | 1 | DUST COLLECTOR | DUST COLLECTOR 2 | 2 | RAV | RAV 10 | 10 | - | STATUS | TRIP | - | FEEDBACK | - | - | - | - | 1 | 10 | 3

## SHA Tags
dataTagID | description | EQUIPMENT | EQUIPMENTNAME | EQUIPMENTINSTANCE | COMPONENT | COMPONENTNAME | COMPONENTINSTANCE | SUBCOMPONENT | SUBCOMPONENTNAME | SUBCOMPONENTINSTANCE | MEASURELOCATION | MEASUREPROPERTY | MEASURETYPE | MEASUREUNIT | TAGTYPE | LIMRANGEHI | LIMRANGELO | LIMHI | LIMLO | measureInstance
| ID FAN RUN FEEDBACK | FLUE GAS SYSTEM | FLUE GAS SYSTEM 1 | 1 | ID FAN | ID FAN 1 | 1 | - | - | 1 | - | STATUS | RUN | - | FEEDBACK | - | - | - | - | 1
| ID FAN START/STOP | FLUE GAS SYSTEM | FLUE GAS SYSTEM 1 | 1 | ID FAN | ID FAN 1 | 1 | - | - | 1 | - | STATUS | START/STOP | - | COMMAND | - | - | - | - | 1
| ID FAN TRIP FEEDBACK | FLUE GAS SYSTEM | FLUE GAS SYSTEM 1 | 1 | ID FAN | ID FAN 1 | 1 | - | - | 1 | - | STATUS | TRIP | - | FEEDBACK | - | - | - | - | 1
| PRIMARY FD FAN NO.1 START/STOP | FUEL FEEDING AND COMBUSTION SYSTEM | FUEL FEEDING AND COMBUSTION SYSTEM 1 | 1 | FD FAN | FD FAN 1 | 1 | FAN | FAN 1 | 1 | - | STATUS | START/STOP | - | COMMAND | - | - | - | - | 1
| PRIMARY FD FAN NO.1 RUN FEEDBACK | FUEL FEEDING AND COMBUSTION SYSTEM | FUEL FEEDING AND COMBUSTION SYSTEM 1 | 1 | FD FAN | FD FAN 1 | 1 | FAN | FAN 1 | 1 | - | STATUS | RUN | - | FEEDBACK | - | - | - | - | 1
| PRIMARY FD FAN NO.1 TRIP FEEDBACK | FUEL FEEDING AND COMBUSTION SYSTEM | FUEL FEEDING AND COMBUSTION SYSTEM 1 | 1 | FD FAN | FD FAN 1 | 1 | FAN | FAN 1 | 1 | - | STATUS | TRIP | - | FEEDBACK | - | - | - | - | 1
| PRIMARY FD FAN NO.2 START/STOP | FUEL FEEDING AND COMBUSTION SYSTEM | FUEL FEEDING AND COMBUSTION SYSTEM 1 | 1 | FD FAN | FD FAN 2 | 2 | FAN | FAN 1 | 1 | - | STATUS | START/STOP | - | COMMAND | - | - | - | - | 1
| PRIMARY FD FAN NO.2 RUN FEEDBACK | FUEL FEEDING AND COMBUSTION SYSTEM | FUEL FEEDING AND COMBUSTION SYSTEM 1 | 1 | FD FAN | FD FAN 2 | 2 | FAN | FAN 1 | 1 | - | STATUS | RUN | - | FEEDBACK | - | - | - | - | 1
| PRIMARY FD FAN NO.2 TRIP FEEDBACK | FUEL FEEDING AND COMBUSTION SYSTEM | FUEL FEEDING AND COMBUSTION SYSTEM 1 | 1 | FD FAN | FD FAN 2 | 2 | FAN | FAN 1 | 1 | - | STATUS | TRIP | - | FEEDBACK | - | - | - | - | 1
| PRIMARY FD FAN NO.3 START/STOP | FUEL FEEDING AND COMBUSTION SYSTEM | FUEL FEEDING AND COMBUSTION SYSTEM 1 | 1 | FD FAN | FD FAN 3 | 3 | FAN | FAN 1 | 1 | - | STATUS | START/STOP | - | COMMAND | - | - | - | - | 1
| PRIMARY FD FAN NO.3 RUN FEEDBACK | FUEL FEEDING AND COMBUSTION SYSTEM | FUEL FEEDING AND COMBUSTION SYSTEM 1 | 1 | FD FAN | FD FAN 3 | 3 | FAN | FAN 1 | 1 | - | STATUS | RUN | - | FEEDBACK | - | - | - | - | 1
| PRIMARY FD FAN NO.3 TRIP FEEDBACK | FUEL FEEDING AND COMBUSTION SYSTEM | FUEL FEEDING AND COMBUSTION SYSTEM 1 | 1 | FD FAN | FD FAN 3 | 3 | FAN | FAN 1 | 1 | - | STATUS | TRIP | - | FEEDBACK | - | - | - | - | 1
| PRIMARY FD FAN NO.4 START/STOP | FUEL FEEDING AND COMBUSTION SYSTEM | FUEL FEEDING AND COMBUSTION SYSTEM 1 | 1 | FD FAN | FD FAN 4 | 4 | FAN | FAN 1 | 1 | - | STATUS | START/STOP | - | COMMAND | - | - | - | - | 1
| PRIMARY FD FAN NO.4 RUN FEEDBACK | FUEL FEEDING AND COMBUSTION SYSTEM | FUEL FEEDING AND COMBUSTION SYSTEM 1 | 1 | FD FAN | FD FAN 4 | 4 | FAN | FAN 1 | 1 | - | STATUS | RUN | - | FEEDBACK | - | - | - | - | 1
| PRIMARY FD FAN NO.4 TRIP FEEDBACK | FUEL FEEDING AND COMBUSTION SYSTEM | FUEL FEEDING AND COMBUSTION SYSTEM 1 | 1 | FD FAN | FD FAN 4 | 4 | FAN | FAN 1 | 1 | - | STATUS | TRIP | - | FEEDBACK | - | - | - | - | 1
| PRIMARY FD FAN NO.5 START/STOP | FUEL FEEDING AND COMBUSTION SYSTEM | FUEL FEEDING AND COMBUSTION SYSTEM 1 | 1 | FD FAN | FD FAN 5 | 5 | FAN | FAN 1 | 1 | - | STATUS | START/STOP | - | COMMAND | - | - | - | - | 1
| PRIMARY FD FAN NO.5 RUN FEEDBACK | FUEL FEEDING AND COMBUSTION SYSTEM | FUEL FEEDING AND COMBUSTION SYSTEM 1 | 1 | FD FAN | FD FAN 5 | 5 | FAN | FAN 1 | 1 | - | STATUS | RUN | - | FEEDBACK | - | - | - | - | 1
| PRIMARY FD FAN NO.5 TRIP FEEDBACK | FUEL FEEDING AND COMBUSTION SYSTEM | FUEL FEEDING AND COMBUSTION SYSTEM 1 | 1 | FD FAN | FD FAN 5 | 5 | FAN | FAN 1 | 1 | - | STATUS | TRIP | - | FEEDBACK | - | - | - | - | 1
| PRIMARY FD FAN NO.6 START/STOP | FUEL FEEDING AND COMBUSTION SYSTEM | FUEL FEEDING AND COMBUSTION SYSTEM 1 | 1 | FD FAN | FD FAN 6 | 6 | FAN | FAN 1 | 1 | - | STATUS | START/STOP | - | COMMAND | - | - | - | - | 1
| PRIMARY FD FAN NO.6 RUN FEEDBACK | FUEL FEEDING AND COMBUSTION SYSTEM | FUEL FEEDING AND COMBUSTION SYSTEM 1 | 1 | FD FAN | FD FAN 6 | 6 | FAN | FAN 1 | 1 | - | STATUS | RUN | - | FEEDBACK | - | - | - | - | 1
| PRIMARY FD FAN NO.6 TRIP FEEDBACK | FUEL FEEDING AND COMBUSTION SYSTEM | FUEL FEEDING AND COMBUSTION SYSTEM 1 | 1 | FD FAN | FD FAN 6 | 6 | FAN | FAN 1 | 1 | - | STATUS | TRIP | - | FEEDBACK | - | - | - | - | 1
| PRIMARY FD FAN NO.7 START/STOP | FUEL FEEDING AND COMBUSTION SYSTEM | FUEL FEEDING AND COMBUSTION SYSTEM 1 | 1 | FD FAN | FD FAN 7 | 7 | FAN | FAN 1 | 1 | - | STATUS | START/STOP | - | COMMAND | - | - | - | - | 1
| PRIMARY FD FAN NO.7 RUN FEEDBACK | FUEL FEEDING AND COMBUSTION SYSTEM | FUEL FEEDING AND COMBUSTION SYSTEM 1 | 1 | FD FAN | FD FAN 7 | 7 | FAN | FAN 1 | 1 | - | STATUS | RUN | - | FEEDBACK | - | - | - | - | 1
| PRIMARY FD FAN NO.7 TRIP FEEDBACK | FUEL FEEDING AND COMBUSTION SYSTEM | FUEL FEEDING AND COMBUSTION SYSTEM 1 | 1 | FD FAN | FD FAN 7 | 7 | FAN | FAN 1 | 1 | - | STATUS | TRIP | - | FEEDBACK | - | - | - | - | 1
| PRIMARY FD FAN NO.8 START/STOP | FUEL FEEDING AND COMBUSTION SYSTEM | FUEL FEEDING AND COMBUSTION SYSTEM 1 | 1 | FD FAN | FD FAN 8 | 8 | FAN | FAN 1 | 1 | - | STATUS | START/STOP | - | COMMAND | - | - | - | - | 1
| PRIMARY FD FAN NO.8 RUN FEEDBACK | FUEL FEEDING AND COMBUSTION SYSTEM | FUEL FEEDING AND COMBUSTION SYSTEM 1 | 1 | FD FAN | FD FAN 8 | 8 | FAN | FAN 1 | 1 | - | STATUS | RUN | - | FEEDBACK | - | - | - | - | 1
| PRIMARY FD FAN NO.8 TRIP FEEDBACK | FUEL FEEDING AND COMBUSTION SYSTEM | FUEL FEEDING AND COMBUSTION SYSTEM 1 | 1 | FD FAN | FD FAN 8 | 8 | FAN | FAN 1 | 1 | - | STATUS | TRIP | - | FEEDBACK | - | - | - | - | 1
| FEED WATER PUMP NO.1 START/STOP | FEED WATER SYSTEM | FEED WATER SYSTEM 1 | 1 | FW PUMP | FW PUMP 1 | 1 | PUMP | PUMP 1 | 1 | - | STATUS | START/STOP | - | COMMAND | - | - | - | - | 1
| FEED WATER PUMP NO.1 RUN FEEDBACK | FEED WATER SYSTEM | FEED WATER SYSTEM 1 | 1 | FW PUMP | FW PUMP 1 | 1 | PUMP | PUMP 1 | 1 | - | STATUS | RUN | - | FEEDBACK | - | - | - | - | 1
| FEED WATER PUMP NO.1 TRIP FEEDBACK | FEED WATER SYSTEM | FEED WATER SYSTEM 1 | 1 | FW PUMP | FW PUMP 1 | 1 | PUMP | PUMP 1 | 1 | - | STATUS | TRIP | - | FEEDBACK | - | - | - | - | 1
| FEED WATER PUMP NO.2 START/STOP | FEED WATER SYSTEM | FEED WATER SYSTEM 1 | 1 | FW PUMP | FW PUMP 2 | 2 | PUMP | PUMP 1 | 1 | - | STATUS | START/STOP | - | COMMAND | - | - | - | - | 1
| FEED WATER PUMP NO.2 RUN FEEDBACK | FEED WATER SYSTEM | FEED WATER SYSTEM 1 | 1 | FW PUMP | FW PUMP 2 | 2 | PUMP | PUMP 1 | 1 | - | STATUS | RUN | - | FEEDBACK | - | - | - | - | 1
| FEED WATER PUMP NO.2 TRIP FEEDBACK | FEED WATER SYSTEM | FEED WATER SYSTEM 1 | 1 | FW PUMP | FW PUMP 2 | 2 | PUMP | PUMP 1 | 1 | - | STATUS | TRIP | - | FEEDBACK | - | - | - | - | 1
| SECONDARY FD FAN NO.1 START/STOP | FUEL FEEDING AND COMBUSTION SYSTEM | FUEL FEEDING AND COMBUSTION SYSTEM 1 | 1 | SECONDARY FD FAN | SECONDARY FD FAN 1 | 1 | - | - | - | - | STATUS | START/STOP | - | COMMAND | - | - | - | - | 1
| SECONDARY FD FAN NO.1 RUN FEEDBACK | FUEL FEEDING AND COMBUSTION SYSTEM | FUEL FEEDING AND COMBUSTION SYSTEM 1 | 1 | SECONDARY FD FAN | SECONDARY FD FAN 1 | 1 | - | - | - | - | STATUS | RUN | - | FEEDBACK | - | - | - | - | 1
| SECONDARY FD FAN NO.1 TRIP FEEDBACK | FUEL FEEDING AND COMBUSTION SYSTEM | FUEL FEEDING AND COMBUSTION SYSTEM 1 | 1 | SECONDARY FD FAN | SECONDARY FD FAN 1 | 1 | - | - | - | - | STATUS | TRIP | - | FEEDBACK | - | - | - | - | 1
| SECONDARY FD FAN NO.2 START/STOP | FUEL FEEDING AND COMBUSTION SYSTEM | FUEL FEEDING AND COMBUSTION SYSTEM 1 | 1 | SECONDARY FD FAN | SECONDARY FD FAN 2 | 2 | - | - | - | - | STATUS | START/STOP | - | COMMAND | - | - | - | - | 1
| SECONDARY FD FAN NO.2 RUN FEEDBACK | FUEL FEEDING AND COMBUSTION SYSTEM | FUEL FEEDING AND COMBUSTION SYSTEM 1 | 1 | SECONDARY FD FAN | SECONDARY FD FAN 2 | 2 | - | - | - | - | STATUS | RUN | - | FEEDBACK | - | - | - | - | 1
| SECONDARY FD FAN NO.2 TRIP FEEDBACK | FUEL FEEDING AND COMBUSTION SYSTEM | FUEL FEEDING AND COMBUSTION SYSTEM 1 | 1 | SECONDARY FD FAN | SECONDARY FD FAN 2 | 2 | - | - | - | - | STATUS | TRIP | - | FEEDBACK | - | - | - | - | 1
| ROTARY FEEDER NO.1 START/STOP | FUEL FEEDING AND COMBUSTION SYSTEM | FUEL FEEDING AND COMBUSTION SYSTEM 1 | 1 | ROTARY FEEDER | ROTARY FEEDER 1 | 1 | - | - | - | - | STATUS | START/STOP | - | COMMAND | - | - | - | - | 1
| ROTARY FEEDER NO.1 RUN FEEDBACK | FUEL FEEDING AND COMBUSTION SYSTEM | FUEL FEEDING AND COMBUSTION SYSTEM 1 | 1 | ROTARY FEEDER | ROTARY FEEDER 1 | 1 | - | - | - | - | STATUS | RUN | - | FEEDBACK | - | - | - | - | 1
| ROTARY FEEDER NO.1 TRIP FEEDBACK | FUEL FEEDING AND COMBUSTION SYSTEM | FUEL FEEDING AND COMBUSTION SYSTEM 1 | 1 | ROTARY FEEDER | ROTARY FEEDER 1 | 1 | - | - | - | - | STATUS | TRIP | - | FEEDBACK | - | - | - | - | 1
| ROTARY FEEDER NO.2 START/STOP | FUEL FEEDING AND COMBUSTION SYSTEM | FUEL FEEDING AND COMBUSTION SYSTEM 1 | 1 | ROTARY FEEDER | ROTARY FEEDER 2 | 2 | - | - | - | - | STATUS | START/STOP | - | COMMAND | - | - | - | - | 1
| ROTARY FEEDER NO.2 RUN FEEDBACK | FUEL FEEDING AND COMBUSTION SYSTEM | FUEL FEEDING AND COMBUSTION SYSTEM 1 | 1 | ROTARY FEEDER | ROTARY FEEDER 2 | 2 | - | - | - | - | STATUS | RUN | - | FEEDBACK | - | - | - | - | 1
| ROTARY FEEDER NO.2 TRIP FEEDBACK | FUEL FEEDING AND COMBUSTION SYSTEM | FUEL FEEDING AND COMBUSTION SYSTEM 1 | 1 | ROTARY FEEDER | ROTARY FEEDER 2 | 2 | - | - | - | - | STATUS | TRIP | - | FEEDBACK | - | - | - | - | 1
| ROTARY FEEDER NO.3 START/STOP | FUEL FEEDING AND COMBUSTION SYSTEM | FUEL FEEDING AND COMBUSTION SYSTEM 1 | 1 | ROTARY FEEDER | ROTARY FEEDER 3 | 3 | - | - | - | - | STATUS | START/STOP | - | COMMAND | - | - | - | - | 1
| ROTARY FEEDER NO.3 RUN FEEDBACK | FUEL FEEDING AND COMBUSTION SYSTEM | FUEL FEEDING AND COMBUSTION SYSTEM 1 | 1 | ROTARY FEEDER | ROTARY FEEDER 3 | 3 | - | - | - | - | STATUS | RUN | - | FEEDBACK | - | - | - | - | 1
| ROTARY FEEDER NO.3 TRIP FEEDBACK | FUEL FEEDING AND COMBUSTION SYSTEM | FUEL FEEDING AND COMBUSTION SYSTEM 1 | 1 | ROTARY FEEDER | ROTARY FEEDER 3 | 3 | - | - | - | - | STATUS | TRIP | - | FEEDBACK | - | - | - | - | 1
| SCREW FEEDER NO.1 START/STOP | FUEL FEEDING AND COMBUSTION SYSTEM | FUEL FEEDING AND COMBUSTION SYSTEM 1 | 1 | SCREW FEEDER | SCREW FEEDER 1 | 1 | - | - | - | - | STATUS | START/STOP | - | COMMAND | - | - | - | - | 1
| SCREW FEEDER NO.1 RUN FEEDBACK | FUEL FEEDING AND COMBUSTION SYSTEM | FUEL FEEDING AND COMBUSTION SYSTEM 1 | 1 | SCREW FEEDER | SCREW FEEDER 1 | 1 | - | - | - | - | STATUS | RUN | - | FEEDBACK | - | - | - | - | 1
| SCREW FEEDER NO.1 TRIP FEEDBACK | FUEL FEEDING AND COMBUSTION SYSTEM | FUEL FEEDING AND COMBUSTION SYSTEM 1 | 1 | SCREW FEEDER | SCREW FEEDER 1 | 1 | - | - | - | - | STATUS | TRIP | - | FEEDBACK | - | - | - | - | 1
| SCREW FEEDER NO.2 START/STOP | FUEL FEEDING AND COMBUSTION SYSTEM | FUEL FEEDING AND COMBUSTION SYSTEM 1 | 1 | SCREW FEEDER | SCREW FEEDER 2 | 2 | - | - | - | - | STATUS | START/STOP | - | COMMAND | - | - | - | - | 1
| SCREW FEEDER NO.2 RUN FEEDBACK | FUEL FEEDING AND COMBUSTION SYSTEM | FUEL FEEDING AND COMBUSTION SYSTEM 1 | 1 | SCREW FEEDER | SCREW FEEDER 2 | 2 | - | - | - | - | STATUS | RUN | - | FEEDBACK | - | - | - | - | 1
| SCREW FEEDER NO.2 TRIP FEEDBACK | FUEL FEEDING AND COMBUSTION SYSTEM | FUEL FEEDING AND COMBUSTION SYSTEM 1 | 1 | SCREW FEEDER | SCREW FEEDER 2 | 2 | - | - | - | - | STATUS | TRIP | - | FEEDBACK | - | - | - | - | 1
| SCREW FEEDER NO.3 START/STOP | FUEL FEEDING AND COMBUSTION SYSTEM | FUEL FEEDING AND COMBUSTION SYSTEM 1 | 1 | SCREW FEEDER | SCREW FEEDER 3 | 3 | - | - | - | - | STATUS | START/STOP | - | COMMAND | - | - | - | - | 1
| SCREW FEEDER NO.3 RUN FEEDBACK | FUEL FEEDING AND COMBUSTION SYSTEM | FUEL FEEDING AND COMBUSTION SYSTEM 1 | 1 | SCREW FEEDER | SCREW FEEDER 3 | 3 | - | - | - | - | STATUS | RUN | - | FEEDBACK | - | - | - | - | 1
| SCREW FEEDER NO.3 TRIP FEEDBACK | FUEL FEEDING AND COMBUSTION SYSTEM | FUEL FEEDING AND COMBUSTION SYSTEM 1 | 1 | SCREW FEEDER | SCREW FEEDER 3 | 3 | - | - | - | - | STATUS | TRIP | - | FEEDBACK | - | - | - | - | 1
| SCREW FEEDER NO.4 START/STOP | FUEL FEEDING AND COMBUSTION SYSTEM | FUEL FEEDING AND COMBUSTION SYSTEM 1 | 1 | SCREW FEEDER | SCREW FEEDER 4 | 4 | - | - | - | - | STATUS | START/STOP | - | COMMAND | - | - | - | - | 1
| SCREW FEEDER NO.4 RUN FEEDBACK | FUEL FEEDING AND COMBUSTION SYSTEM | FUEL FEEDING AND COMBUSTION SYSTEM 1 | 1 | SCREW FEEDER | SCREW FEEDER 4 | 4 | - | - | - | - | STATUS | RUN | - | FEEDBACK | - | - | - | - | 1
| SCREW FEEDER NO.4 TRIP FEEDBACK | FUEL FEEDING AND COMBUSTION SYSTEM | FUEL FEEDING AND COMBUSTION SYSTEM 1 | 1 | SCREW FEEDER | SCREW FEEDER 4 | 4 | - | - | - | - | STATUS | TRIP | - | FEEDBACK | - | - | - | - | 1
| SCREW FEEDER NO.5 START/STOP | FUEL FEEDING AND COMBUSTION SYSTEM | FUEL FEEDING AND COMBUSTION SYSTEM 1 | 1 | SCREW FEEDER | SCREW FEEDER 5 | 5 | - | - | - | - | STATUS | START/STOP | - | COMMAND | - | - | - | - | 1
| SCREW FEEDER NO.5 RUN FEEDBACK | FUEL FEEDING AND COMBUSTION SYSTEM | FUEL FEEDING AND COMBUSTION SYSTEM 1 | 1 | SCREW FEEDER | SCREW FEEDER 5 | 5 | - | - | - | - | STATUS | RUN | - | FEEDBACK | - | - | - | - | 1
| SCREW FEEDER NO.5 TRIP FEEDBACK | FUEL FEEDING AND COMBUSTION SYSTEM | FUEL FEEDING AND COMBUSTION SYSTEM 1 | 1 | SCREW FEEDER | SCREW FEEDER 5 | 5 | - | - | - | - | STATUS | TRIP | - | FEEDBACK | - | - | - | - | 1
| SCREW FEEDER NO.6 START/STOP | FUEL FEEDING AND COMBUSTION SYSTEM | FUEL FEEDING AND COMBUSTION SYSTEM 1 | 1 | SCREW FEEDER | SCREW FEEDER 6 | 6 | - | - | - | - | STATUS | START/STOP | - | COMMAND | - | - | - | - | 1
| SCREW FEEDER NO.6 RUN FEEDBACK | FUEL FEEDING AND COMBUSTION SYSTEM | FUEL FEEDING AND COMBUSTION SYSTEM 1 | 1 | SCREW FEEDER | SCREW FEEDER 6 | 6 | - | - | - | - | STATUS | RUN | - | FEEDBACK | - | - | - | - | 1
| SCREW FEEDER NO.6 TRIP FEEDBACK | FUEL FEEDING AND COMBUSTION SYSTEM | FUEL FEEDING AND COMBUSTION SYSTEM 1 | 1 | SCREW FEEDER | SCREW FEEDER 6 | 6 | - | - | - | - | STATUS | TRIP | - | FEEDBACK | - | - | - | - | 1
| SCREW FEEDER NO.7 START/STOP | FUEL FEEDING AND COMBUSTION SYSTEM | FUEL FEEDING AND COMBUSTION SYSTEM 1 | 1 | SCREW FEEDER | SCREW FEEDER 7 | 7 | - | - | - | - | STATUS | START/STOP | - | COMMAND | - | - | - | - | 1
| SCREW FEEDER NO.7 RUN FEEDBACK | FUEL FEEDING AND COMBUSTION SYSTEM | FUEL FEEDING AND COMBUSTION SYSTEM 1 | 1 | SCREW FEEDER | SCREW FEEDER 7 | 7 | - | - | - | - | STATUS | RUN | - | FEEDBACK | - | - | - | - | 1
| SCREW FEEDER NO.7 TRIP FEEDBACK | FUEL FEEDING AND COMBUSTION SYSTEM | FUEL FEEDING AND COMBUSTION SYSTEM 1 | 1 | SCREW FEEDER | SCREW FEEDER 7 | 7 | - | - | - | - | STATUS | TRIP | - | FEEDBACK | - | - | - | - | 1
| SCREW FEEDER NO.8 START/STOP | FUEL FEEDING AND COMBUSTION SYSTEM | FUEL FEEDING AND COMBUSTION SYSTEM 1 | 1 | SCREW FEEDER | SCREW FEEDER 8 | 8 | - | - | - | - | STATUS | START/STOP | - | COMMAND | - | - | - | - | 1
| SCREW FEEDER NO.8 RUN FEEDBACK | FUEL FEEDING AND COMBUSTION SYSTEM | FUEL FEEDING AND COMBUSTION SYSTEM 1 | 1 | SCREW FEEDER | SCREW FEEDER 8 | 8 | - | - | - | - | STATUS | RUN | - | FEEDBACK | - | - | - | - | 1
| SCREW FEEDER NO.8 TRIP FEEDBACK | FUEL FEEDING AND COMBUSTION SYSTEM | FUEL FEEDING AND COMBUSTION SYSTEM 1 | 1 | SCREW FEEDER | SCREW FEEDER 8 | 8 | - | - | - | - | STATUS | TRIP | - | FEEDBACK | - | - | - | - | 1
| SCREW FEEDER NO.9 START/STOP | FUEL FEEDING AND COMBUSTION SYSTEM | FUEL FEEDING AND COMBUSTION SYSTEM 1 | 1 | SCREW FEEDER | SCREW FEEDER 9 | 9 | - | - | - | - | STATUS | START/STOP | - | COMMAND | - | - | - | - | 1
| SCREW FEEDER NO.9 RUN FEEDBACK | FUEL FEEDING AND COMBUSTION SYSTEM | FUEL FEEDING AND COMBUSTION SYSTEM 1 | 1 | SCREW FEEDER | SCREW FEEDER 9 | 9 | - | - | - | - | STATUS | RUN | - | FEEDBACK | - | - | - | - | 1
| SCREW FEEDER NO.9 TRIP FEEDBACK | FUEL FEEDING AND COMBUSTION SYSTEM | FUEL FEEDING AND COMBUSTION SYSTEM 1 | 1 | SCREW FEEDER | SCREW FEEDER 9 | 9 | - | - | - | - | STATUS | TRIP | - | FEEDBACK | - | - | - | - | 1
| SCREW FEEDER NO.10 START/STOP | FUEL FEEDING AND COMBUSTION SYSTEM | FUEL FEEDING AND COMBUSTION SYSTEM 1 | 1 | SCREW FEEDER | SCREW FEEDER 10 | 10 | - | - | - | - | STATUS | START/STOP | - | COMMAND | - | - | - | - | 1
| SCREW FEEDER NO.10 RUN FEEDBACK | FUEL FEEDING AND COMBUSTION SYSTEM | FUEL FEEDING AND COMBUSTION SYSTEM 1 | 1 | SCREW FEEDER | SCREW FEEDER 10 | 10 | - | - | - | - | STATUS | RUN | - | FEEDBACK | - | - | - | - | 1
| SCREW FEEDER NO.10 TRIP FEEDBACK | FUEL FEEDING AND COMBUSTION SYSTEM | FUEL FEEDING AND COMBUSTION SYSTEM 1 | 1 | SCREW FEEDER | SCREW FEEDER 10 | 10 | - | - | - | - | STATUS | TRIP | - | FEEDBACK | - | - | - | - | 1
| SCREW FEEDER NO.11 START/STOP | FUEL FEEDING AND COMBUSTION SYSTEM | FUEL FEEDING AND COMBUSTION SYSTEM 1 | 1 | SCREW FEEDER | SCREW FEEDER 11 | 11 | - | - | - | - | STATUS | START/STOP | - | COMMAND | - | - | - | - | 1
| SCREW FEEDER NO.11 RUN FEEDBACK | FUEL FEEDING AND COMBUSTION SYSTEM | FUEL FEEDING AND COMBUSTION SYSTEM 1 | 1 | SCREW FEEDER | SCREW FEEDER 11 | 11 | - | - | - | - | STATUS | RUN | - | FEEDBACK | - | - | - | - | 1
| SCREW FEEDER NO.11 TRIP FEEDBACK | FUEL FEEDING AND COMBUSTION SYSTEM | FUEL FEEDING AND COMBUSTION SYSTEM 1 | 1 | SCREW FEEDER | SCREW FEEDER 11 | 11 | - | - | - | - | STATUS | TRIP | - | FEEDBACK | - | - | - | - | 1
| SCREW FEEDER NO.12 START/STOP | FUEL FEEDING AND COMBUSTION SYSTEM | FUEL FEEDING AND COMBUSTION SYSTEM 1 | 1 | SCREW FEEDER | SCREW FEEDER 12 | 12 | - | - | - | - | STATUS | START/STOP | - | COMMAND | - | - | - | - | 1
| SCREW FEEDER NO.12 RUN FEEDBACK | FUEL FEEDING AND COMBUSTION SYSTEM | FUEL FEEDING AND COMBUSTION SYSTEM 1 | 1 | SCREW FEEDER | SCREW FEEDER 12 | 12 | - | - | - | - | STATUS | RUN | - | FEEDBACK | - | - | - | - | 1
| SCREW FEEDER NO.12 TRIP FEEDBACK | FUEL FEEDING AND COMBUSTION SYSTEM | FUEL FEEDING AND COMBUSTION SYSTEM 1 | 1 | SCREW FEEDER | SCREW FEEDER 12 | 12 | - | - | - | - | STATUS | TRIP | - | FEEDBACK | - | - | - | - | 1
| DUST COLLECTOR 1 RAV 1 START/STOP | ASH HANDLING SYSTEM | ASH HANDLING SYSTEM 1 | 1 | DUST COLLECTOR | DUST COLLECTOR 1 | 1 | RAV | RAV 1 | 1 | - | STATUS | START/STOP | - | COMMAND | - | - | - | - | 1
| DUST COLLECTOR 1 RAV 1 RUN FEEDBACK | ASH HANDLING SYSTEM | ASH HANDLING SYSTEM 1 | 1 | DUST COLLECTOR | DUST COLLECTOR 1 | 1 | RAV | RAV 1 | 1 | - | STATUS | RUN | - | FEEDBACK | - | - | - | - | 1
| DUST COLLECTOR 1 RAV 1 TRIP FEEDBACK | ASH HANDLING SYSTEM | ASH HANDLING SYSTEM 1 | 1 | DUST COLLECTOR | DUST COLLECTOR 1 | 1 | RAV | RAV 1 | 1 | - | STATUS | TRIP | - | FEEDBACK | - | - | - | - | 1
| DUST COLLECTOR 1 RAV 2 START/STOP | ASH HANDLING SYSTEM | ASH HANDLING SYSTEM 1 | 1 | DUST COLLECTOR | DUST COLLECTOR 1 | 1 | RAV | RAV 2 | 2 | - | STATUS | START/STOP | - | COMMAND | - | - | - | - | 1
| DUST COLLECTOR 1 RAV 2 RUN FEEDBACK | ASH HANDLING SYSTEM | ASH HANDLING SYSTEM 1 | 1 | DUST COLLECTOR | DUST COLLECTOR 1 | 1 | RAV | RAV 2 | 2 | - | STATUS | RUN | - | FEEDBACK | - | - | - | - | 1
| DUST COLLECTOR 1 RAV 2 TRIP FEEDBACK | ASH HANDLING SYSTEM | ASH HANDLING SYSTEM 1 | 1 | DUST COLLECTOR | DUST COLLECTOR 1 | 1 | RAV | RAV 2 | 2 | - | STATUS | TRIP | - | FEEDBACK | - | - | - | - | 1
| DUST COLLECTOR 1 RAV 3 START/STOP | ASH HANDLING SYSTEM | ASH HANDLING SYSTEM 1 | 1 | DUST COLLECTOR | DUST COLLECTOR 1 | 1 | RAV | RAV 3 | 3 | - | STATUS | START/STOP | - | COMMAND | - | - | - | - | 1
| DUST COLLECTOR 1 RAV 3 RUN FEEDBACK | ASH HANDLING SYSTEM | ASH HANDLING SYSTEM 1 | 1 | DUST COLLECTOR | DUST COLLECTOR 1 | 1 | RAV | RAV 3 | 3 | - | STATUS | RUN | - | FEEDBACK | - | - | - | - | 1
| DUST COLLECTOR 1 RAV 3 TRIP FEEDBACK | ASH HANDLING SYSTEM | ASH HANDLING SYSTEM 1 | 1 | DUST COLLECTOR | DUST COLLECTOR 1 | 1 | RAV | RAV 3 | 3 | - | STATUS | TRIP | - | FEEDBACK | - | - | - | - | 1
| DUST COLLECTOR 1 RAV 4 START/STOP | ASH HANDLING SYSTEM | ASH HANDLING SYSTEM 1 | 1 | DUST COLLECTOR | DUST COLLECTOR 1 | 1 | RAV | RAV 4 | 4 | - | STATUS | START/STOP | - | COMMAND | - | - | - | - | 1
| DUST COLLECTOR 1 RAV 4 RUN FEEDBACK | ASH HANDLING SYSTEM | ASH HANDLING SYSTEM 1 | 1 | DUST COLLECTOR | DUST COLLECTOR 1 | 1 | RAV | RAV 4 | 4 | - | STATUS | RUN | - | FEEDBACK | - | - | - | - | 1
| DUST COLLECTOR 1 RAV 4 TRIP FEEDBACK | ASH HANDLING SYSTEM | ASH HANDLING SYSTEM 1 | 1 | DUST COLLECTOR | DUST COLLECTOR 1 | 1 | RAV | RAV 4 | 4 | - | STATUS | TRIP | - | FEEDBACK | - | - | - | - | 1
| DUST COLLECTOR 1 RAV 5 START/STOP | ASH HANDLING SYSTEM | ASH HANDLING SYSTEM 1 | 1 | DUST COLLECTOR | DUST COLLECTOR 1 | 1 | RAV | RAV 5 | 5 | - | STATUS | START/STOP | - | COMMAND | - | - | - | - | 1
| DUST COLLECTOR 1 RAV 5 RUN FEEDBACK | ASH HANDLING SYSTEM | ASH HANDLING SYSTEM 1 | 1 | DUST COLLECTOR | DUST COLLECTOR 1 | 1 | RAV | RAV 5 | 5 | - | STATUS | RUN | - | FEEDBACK | - | - | - | - | 1
| DUST COLLECTOR 1 RAV 5 TRIP FEEDBACK | ASH HANDLING SYSTEM | ASH HANDLING SYSTEM 1 | 1 | DUST COLLECTOR | DUST COLLECTOR 1 | 1 | RAV | RAV 5 | 5 | - | STATUS | TRIP | - | FEEDBACK | - | - | - | - | 1
| DUST COLLECTOR 2 RAV 1 START/STOP | ASH HANDLING SYSTEM | ASH HANDLING SYSTEM 1 | 1 | DUST COLLECTOR | DUST COLLECTOR 2 | 2 | RAV | RAV 1 | 1 | - | STATUS | START/STOP | - | COMMAND | - | - | - | - | 1
| DUST COLLECTOR 2 RAV 1 RUN FEEDBACK | ASH HANDLING SYSTEM | ASH HANDLING SYSTEM 1 | 1 | DUST COLLECTOR | DUST COLLECTOR 2 | 2 | RAV | RAV 1 | 1 | - | STATUS | RUN | - | FEEDBACK | - | - | - | - | 1
| DUST COLLECTOR 2 RAV 1 TRIP FEEDBACK | ASH HANDLING SYSTEM | ASH HANDLING SYSTEM 1 | 1 | DUST COLLECTOR | DUST COLLECTOR 2 | 2 | RAV | RAV 1 | 1 | - | STATUS | TRIP | - | FEEDBACK | - | - | - | - | 1
| DUST COLLECTOR 2 RAV 2 START/STOP | ASH HANDLING SYSTEM | ASH HANDLING SYSTEM 1 | 1 | DUST COLLECTOR | DUST COLLECTOR 2 | 2 | RAV | RAV 2 | 2 | - | STATUS | START/STOP | - | COMMAND | - | - | - | - | 1
| DUST COLLECTOR 2 RAV 2 RUN FEEDBACK | ASH HANDLING SYSTEM | ASH HANDLING SYSTEM 1 | 1 | DUST COLLECTOR | DUST COLLECTOR 2 | 2 | RAV | RAV 2 | 2 | - | STATUS | RUN | - | FEEDBACK | - | - | - | - | 1
| DUST COLLECTOR 2 RAV 2 TRIP FEEDBACK | ASH HANDLING SYSTEM | ASH HANDLING SYSTEM 1 | 1 | DUST COLLECTOR | DUST COLLECTOR 2 | 2 | RAV | RAV 2 | 2 | - | STATUS | TRIP | - | FEEDBACK | - | - | - | - | 1
| DUST COLLECTOR 2 RAV 3 START/STOP | ASH HANDLING SYSTEM | ASH HANDLING SYSTEM 1 | 1 | DUST COLLECTOR | DUST COLLECTOR 2 | 2 | RAV | RAV 3 | 3 | - | STATUS | START/STOP | - | COMMAND | - | - | - | - | 1
| DUST COLLECTOR 2 RAV 3 RUN FEEDBACK | ASH HANDLING SYSTEM | ASH HANDLING SYSTEM 1 | 1 | DUST COLLECTOR | DUST COLLECTOR 2 | 2 | RAV | RAV 3 | 3 | - | STATUS | RUN | - | FEEDBACK | - | - | - | - | 1
| DUST COLLECTOR 2 RAV 3 TRIP FEEDBACK | ASH HANDLING SYSTEM | ASH HANDLING SYSTEM 1 | 1 | DUST COLLECTOR | DUST COLLECTOR 2 | 2 | RAV | RAV 3 | 3 | - | STATUS | TRIP | - | FEEDBACK | - | - | - | - | 1
| DUST COLLECTOR 2 RAV 4 START/STOP | ASH HANDLING SYSTEM | ASH HANDLING SYSTEM 1 | 1 | DUST COLLECTOR | DUST COLLECTOR 2 | 2 | RAV | RAV 4 | 4 | - | STATUS | START/STOP | - | COMMAND | - | - | - | - | 1
| DUST COLLECTOR 2 RAV 4 RUN FEEDBACK | ASH HANDLING SYSTEM | ASH HANDLING SYSTEM 1 | 1 | DUST COLLECTOR | DUST COLLECTOR 2 | 2 | RAV | RAV 4 | 4 | - | STATUS | RUN | - | FEEDBACK | - | - | - | - | 1
| DUST COLLECTOR 2 RAV 4 TRIP FEEDBACK | ASH HANDLING SYSTEM | ASH HANDLING SYSTEM 1 | 1 | DUST COLLECTOR | DUST COLLECTOR 2 | 2 | RAV | RAV 4 | 4 | - | STATUS | TRIP | - | FEEDBACK | - | - | - | - | 1
| DUST COLLECTOR 2 RAV 5 START/STOP | ASH HANDLING SYSTEM | ASH HANDLING SYSTEM 1 | 1 | DUST COLLECTOR | DUST COLLECTOR 2 | 2 | RAV | RAV 5 | 5 | - | STATUS | START/STOP | - | COMMAND | - | - | - | - | 1
| DUST COLLECTOR 2 RAV 5 RUN FEEDBACK | ASH HANDLING SYSTEM | ASH HANDLING SYSTEM 1 | 1 | DUST COLLECTOR | DUST COLLECTOR 2 | 2 | RAV | RAV 5 | 5 | - | STATUS | RUN | - | FEEDBACK | - | - | - | - | 1
| DUST COLLECTOR 2 RAV 5 TRIP FEEDBACK | ASH HANDLING SYSTEM | ASH HANDLING SYSTEM 1 | 1 | DUST COLLECTOR | DUST COLLECTOR 2 | 2 | RAV | RAV 5 | 5 | - | STATUS | TRIP | - | FEEDBACK | - | - | - | - | 1
| WATER PRE HEATER RAV START/STOP | FEED WATER SYSTEM | FEED WATER SYSTEM 1 | 1 | WATER PRE HEATER | WATER PRE HEATER 1 | 1 | RAV | RAV 1 | 1 | - | STATUS | START/STOP | - | COMMAND | - | - | - | - | 1
| WATER PRE HEATER RAV RUN FEEDBACK | FEED WATER SYSTEM | FEED WATER SYSTEM 1 | 1 | WATER PRE HEATER | WATER PRE HEATER 1 | 1 | RAV | RAV 1 | 1 | - | STATUS | RUN | - | FEEDBACK | - | - | - | - | 1
| WATER PRE HEATER RAV TRIP FEEDBACK | FEED WATER SYSTEM | FEED WATER SYSTEM 1 | 1 | WATER PRE HEATER | WATER PRE HEATER 1 | 1 | RAV | RAV 1 | 1 | - | STATUS | TRIP | - | FEEDBACK | - | - | - | - | 1
| AIR PRE HEATER RAV START/STOP | FUEL FEEDING AND COMBUSTION SYSTEM | FUEL FEEDING AND COMBUSTION SYSTEM 1 | 1 | AIR PRE HEATER | AIR PRE HEATER 1 | 1 | RAV | RAV 1 | 1 | - | STATUS | START/STOP | - | COMMAND | - | - | - | - | 1
| AIR PRE HEATER RAV RUN FEEDBACK | FUEL FEEDING AND COMBUSTION SYSTEM | FUEL FEEDING AND COMBUSTION SYSTEM 1 | 1 | AIR PRE HEATER | AIR PRE HEATER 1 | 1 | RAV | RAV 1 | 1 | - | STATUS | RUN | - | FEEDBACK | - | - | - | - | 1
| AIR PRE HEATER RAV TRIP FEEDBACK | FUEL FEEDING AND COMBUSTION SYSTEM | FUEL FEEDING AND COMBUSTION SYSTEM 1 | 1 | AIR PRE HEATER | AIR PRE HEATER 1 | 1 | RAV | RAV 1 | 1 | - | STATUS | TRIP | - | FEEDBACK | - | - | - | - | 1
| BED ASH SCREW 1 RAV 1 START/STOP | ASH HANDLING SYSTEM | ASH HANDLING SYSTEM 1 | 1 | BED ASH SCREW | BED ASH SCREW 1 | 1 | RAV | RAV 1 | 1 | - | STATUS | START/STOP | - | COMMAND | - | - | - | - | 1
| BED ASH SCREW 1 RAV 1 RUN FEEDBACK | ASH HANDLING SYSTEM | ASH HANDLING SYSTEM 1 | 1 | BED ASH SCREW | BED ASH SCREW 1 | 1 | RAV | RAV 1 | 1 | - | STATUS | RUN | - | FEEDBACK | - | - | - | - | 1
| BED ASH SCREW 1 RAV 1 TRIP FEEDBACK | ASH HANDLING SYSTEM | ASH HANDLING SYSTEM 1 | 1 | BED ASH SCREW | BED ASH SCREW 1 | 1 | RAV | RAV 1 | 1 | - | STATUS | TRIP | - | FEEDBACK | - | - | - | - | 1

## lookup
Load_X1 | Grate1-Screw Pair1_X1 | Grate1-Screw Pair2_X1 | Grate1-Screw Pair3_X1 | Grate2-Screw Pair1_X1 | Grate2-Screw Pair2_X1 | Grate2-Screw Pair3_X1 | Grate1_Trolly1_X1 | Grate1_Trolly2_X1 | Grate1_Trolly3_X1 | Grate1_Trolly4_X1 | Grate1_Trolly5_X1 | Grate2_Trolly1_X1 | Grate2_Trolly2_X1 | Grate2_Trolly3_X1 | Grate2_Trolly4_X1 | Grate2_Trolly5_X1 | Grate1_PA_DA1_X1 | Grate1_PA_DA2_X1 | Grate1_PA_DA3_X1 | Grate1_PA_DA4_X1 | Grate1_PA_DA5_X1 | Grate2_PA_DA1_X1 | Grate2_PA_DA2_X1 | Grate2_PA_DA3_X1 | Grate2_PA_DA4_X1 | Grate2_PA_DA5_X1 | SA_DA1_X1 | SA_DA2_X1 | SA_DA3_X1 | SA_DA4_X1 | SA_DA5_X1
Load_X2 | Grate1-Screw Pair1_X2 | Grate1-Screw Pair2_X2 | Grate1-Screw Pair3_X2 | Grate2-Screw Pair1_X2 | Grate2-Screw Pair2_X2 | Grate2-Screw Pair3_X2 | Grate1_Trolly1_X2 | Grate1_Trolly2_X2 | Grate1_Trolly3_X2 | Grate1_Trolly4_X2 | Grate1_Trolly5_X2 | Grate2_Trolly1_X2 | Grate2_Trolly2_X2 | Grate2_Trolly3_X2 | Grate2_Trolly4_X2 | Grate2_Trolly5_X2 | Grate1_PA_DA1_X2 | Grate1_PA_DA2_X2 | Grate1_PA_DA3_X2 | Grate1_PA_DA4_X2 | Grate1_PA_DA5_X2 | Grate2_PA_DA1_X2 | Grate2_PA_DA2_X2 | Grate2_PA_DA3_X2 | Grate2_PA_DA4_X2 | Grate2_PA_DA5_X2 | SA_DA1_X2 | SA_DA2_X2 | SA_DA3_X2 | SA_DA4_X2 | SA_DA5_X2
Load_X3 | Grate1-Screw Pair1_X3 | Grate1-Screw Pair2_X3 | Grate1-Screw Pair3_X3 | Grate2-Screw Pair1_X3 | Grate2-Screw Pair2_X3 | Grate2-Screw Pair3_X3 | Grate1_Trolly1_X3 | Grate1_Trolly2_X3 | Grate1_Trolly3_X3 | Grate1_Trolly4_X3 | Grate1_Trolly5_X3 | Grate2_Trolly1_X3 | Grate2_Trolly2_X3 | Grate2_Trolly3_X3 | Grate2_Trolly4_X3 | Grate2_Trolly5_X3 | Grate1_PA_DA1_X3 | Grate1_PA_DA2_X3 | Grate1_PA_DA3_X3 | Grate1_PA_DA4_X3 | Grate1_PA_DA5_X3 | Grate2_PA_DA1_X3 | Grate2_PA_DA2_X3 | Grate2_PA_DA3_X3 | Grate2_PA_DA4_X3 | Grate2_PA_DA5_X3 | SA_DA1_X3 | SA_DA2_X3 | SA_DA3_X3 | SA_DA4_X3 | SA_DA5_X3
Load_X4 | Grate1-Screw Pair1_X4 | Grate1-Screw Pair2_X4 | Grate1-Screw Pair3_X4 | Grate2-Screw Pair1_X4 | Grate2-Screw Pair2_X4 | Grate2-Screw Pair3_X4 | Grate1_Trolly1_X4 | Grate1_Trolly2_X4 | Grate1_Trolly3_X4 | Grate1_Trolly4_X4 | Grate1_Trolly5_X4 | Grate2_Trolly1_X4 | Grate2_Trolly2_X4 | Grate2_Trolly3_X4 | Grate2_Trolly4_X4 | Grate2_Trolly5_X4 | Grate1_PA_DA1_X4 | Grate1_PA_DA2_X4 | Grate1_PA_DA3_X4 | Grate1_PA_DA4_X4 | Grate1_PA_DA5_X4 | Grate2_PA_DA1_X4 | Grate2_PA_DA2_X4 | Grate2_PA_DA3_X4 | Grate2_PA_DA4_X4 | Grate2_PA_DA5_X4 | SA_DA1_X4 | SA_DA2_X4 | SA_DA3_X4 | SA_DA4_X4 | SA_DA5_X4
Load_X5 | Grate1-Screw Pair1_X5 | Grate1-Screw Pair2_X5 | Grate1-Screw Pair3_X5 | Grate2-Screw Pair1_X5 | Grate2-Screw Pair2_X5 | Grate2-Screw Pair3_X5 | Grate1_Trolly1_X5 | Grate1_Trolly2_X5 | Grate1_Trolly3_X5 | Grate1_Trolly4_X5 | Grate1_Trolly5_X5 | Grate2_Trolly1_X5 | Grate2_Trolly2_X5 | Grate2_Trolly3_X5 | Grate2_Trolly4_X5 | Grate2_Trolly5_X5 | Grate1_PA_DA1_X5 | Grate1_PA_DA2_X5 | Grate1_PA_DA3_X5 | Grate1_PA_DA4_X5 | Grate1_PA_DA5_X5 | Grate2_PA_DA1_X5 | Grate2_PA_DA2_X5 | Grate2_PA_DA3_X5 | Grate2_PA_DA4_X5 | Grate2_PA_DA5_X5 | SA_DA1_X5 | SA_DA2_X5 | SA_DA3_X5 | SA_DA4_X5 | SA_DA5_X5
Load_X6 | Grate1-Screw Pair1_X6 | Grate1-Screw Pair2_X6 | Grate1-Screw Pair3_X6 | Grate2-Screw Pair1_X6 | Grate2-Screw Pair2_X6 | Grate2-Screw Pair3_X6 | Grate1_Trolly1_X6 | Grate1_Trolly2_X6 | Grate1_Trolly3_X6 | Grate1_Trolly4_X6 | Grate1_Trolly5_X6 | Grate2_Trolly1_X6 | Grate2_Trolly2_X6 | Grate2_Trolly3_X6 | Grate2_Trolly4_X6 | Grate2_Trolly5_X6 | Grate1_PA_DA1_X6 | Grate1_PA_DA2_X6 | Grate1_PA_DA3_X6 | Grate1_PA_DA4_X6 | Grate1_PA_DA5_X6 | Grate2_PA_DA1_X6 | Grate2_PA_DA2_X6 | Grate2_PA_DA3_X6 | Grate2_PA_DA4_X6 | Grate2_PA_DA5_X6 | SA_DA1_X6 | SA_DA2_X6 | SA_DA3_X6 | SA_DA4_X6 | SA_DA5_X6
Load_X7 | Grate1-Screw Pair1_X7 | Grate1-Screw Pair2_X7 | Grate1-Screw Pair3_X7 | Grate2-Screw Pair1_X7 | Grate2-Screw Pair2_X7 | Grate2-Screw Pair3_X7 | Grate1_Trolly1_X7 | Grate1_Trolly2_X7 | Grate1_Trolly3_X7 | Grate1_Trolly4_X7 | Grate1_Trolly5_X7 | Grate2_Trolly1_X7 | Grate2_Trolly2_X7 | Grate2_Trolly3_X7 | Grate2_Trolly4_X7 | Grate2_Trolly5_X7 | Grate1_PA_DA1_X7 | Grate1_PA_DA2_X7 | Grate1_PA_DA3_X7 | Grate1_PA_DA4_X7 | Grate1_PA_DA5_X7 | Grate2_PA_DA1_X7 | Grate2_PA_DA2_X7 | Grate2_PA_DA3_X7 | Grate2_PA_DA4_X7 | Grate2_PA_DA5_X7 | SA_DA1_X7 | SA_DA2_X7 | SA_DA3_X7 | SA_DA4_X7 | SA_DA5_X7
Load_X8 | Grate1-Screw Pair1_X8 | Grate1-Screw Pair2_X8 | Grate1-Screw Pair3_X8 | Grate2-Screw Pair1_X8 | Grate2-Screw Pair2_X8 | Grate2-Screw Pair3_X8 | Grate1_Trolly1_X8 | Grate1_Trolly2_X8 | Grate1_Trolly3_X8 | Grate1_Trolly4_X8 | Grate1_Trolly5_X8 | Grate2_Trolly1_X8 | Grate2_Trolly2_X8 | Grate2_Trolly3_X8 | Grate2_Trolly4_X8 | Grate2_Trolly5_X8 | Grate1_PA_DA1_X8 | Grate1_PA_DA2_X8 | Grate1_PA_DA3_X8 | Grate1_PA_DA4_X8 | Grate1_PA_DA5_X8 | Grate2_PA_DA1_X8 | Grate2_PA_DA2_X8 | Grate2_PA_DA3_X8 | Grate2_PA_DA4_X8 | Grate2_PA_DA5_X8 | SA_DA1_X8 | SA_DA2_X8 | SA_DA3_X8 | SA_DA4_X8 | SA_DA5_X8
Load_X9 | Grate1-Screw Pair1_X9 | Grate1-Screw Pair2_X9 | Grate1-Screw Pair3_X9 | Grate2-Screw Pair1_X9 | Grate2-Screw Pair2_X9 | Grate2-Screw Pair3_X9 | Grate1_Trolly1_X9 | Grate1_Trolly2_X9 | Grate1_Trolly3_X9 | Grate1_Trolly4_X9 | Grate1_Trolly5_X9 | Grate2_Trolly1_X9 | Grate2_Trolly2_X9 | Grate2_Trolly3_X9 | Grate2_Trolly4_X9 | Grate2_Trolly5_X9 | Grate1_PA_DA1_X9 | Grate1_PA_DA2_X9 | Grate1_PA_DA3_X9 | Grate1_PA_DA4_X9 | Grate1_PA_DA5_X9 | Grate2_PA_DA1_X9 | Grate2_PA_DA2_X9 | Grate2_PA_DA3_X9 | Grate2_PA_DA4_X9 | Grate2_PA_DA5_X9 | SA_DA1_X9 | SA_DA2_X9 | SA_DA3_X9 | SA_DA4_X9 | SA_DA5_X9
Load_X10 | Grate1-Screw Pair1_X10 | Grate1-Screw Pair2_X10 | Grate1-Screw Pair3_X10 | Grate2-Screw Pair1_X10 | Grate2-Screw Pair2_X10 | Grate2-Screw Pair3_X10 | Grate1_Trolly1_X10 | Grate1_Trolly2_X10 | Grate1_Trolly3_X10 | Grate1_Trolly4_X10 | Grate1_Trolly5_X10 | Grate2_Trolly1_X10 | Grate2_Trolly2_X10 | Grate2_Trolly3_X10 | Grate2_Trolly4_X10 | Grate2_Trolly5_X10 | Grate1_PA_DA1_X10 | Grate1_PA_DA2_X10 | Grate1_PA_DA3_X10 | Grate1_PA_DA4_X10 | Grate1_PA_DA5_X10 | Grate2_PA_DA1_X10 | Grate2_PA_DA2_X10 | Grate2_PA_DA3_X10 | Grate2_PA_DA4_X10 | Grate2_PA_DA5_X10 | SA_DA1_X10 | SA_DA2_X10 | SA_DA3_X10 | SA_DA4_X10 | SA_DA5_X10
Screw Cycle Time
Trolly Cycle Time

## Sheet2
Grate
screws
trolley
prim damp
sec damp
bed
| fd fans | vfd
prim damp
screw feeder
rotary feeder